## RI-FLEX
Date (m/d/y) | Time for data collection | Time for feeding | Time (Day) | Manure fed (kg) | Water added (kg) | Biogas Reading (No.)time 09:10am | Air Temp (C)time 09:15am | DigesterTemp (C)09:25am | pH | TS (%) | Ash(%) wet weight basis | VS (%) wet weight basis | Vs (%) dry matter weight basis | TAN (mg N/L) | CH4(%) | CO2(%) | NO Gas Bags produced | Gas Temp (*C) | Daily Biogas (mL) | Daily CH4 (mL) | Daily CH4 at STP (mL) | Daily Biogas at STP (mL) | Daily CH4 at STP (mL)/g vs | Daily Biogas at STP (mL)/g vs | Acetate (mg/L) | VFA (mg/L) | Comment | @
2024-01-04 | 12:00 |  |  |  |  | 8355 | 23.4 | 23.4 | [9 empty] | 23.4 |  | 0 | 0
2024-01-06 | [5 empty] | 8355 | 29.8 | 24.6 | [9 empty] | 29.8 | 0 | 0 | 0 | 0 | 0 | 0
2024-01-09 | 12:00 |  |  | 20kg | 30 | 8355 | 27.5 | 25.4 | [9 empty] | 27.5 | 0 | 0 | 0 | 0 | 0 | 0
2024-01-10 | 12:00 |  |  |  |  | 8355 | 25.4 | 27.2 | [9 empty] | 25.4 | 0 | 0 | 0 | 0 | 0 | 0
2024-01-11 | 10:30 |  |  | 20kg | 30 | 8605 | 22.7 | 28.1 | [9 empty] | 22.7 | 250 | 0 | 0 | 230.8083 | 0 | 164.6058
2024-01-12 | 11:30 |  |  | 20kg | 30 | 8947 | 27.1 | 26.3 | [9 empty] | 27.1 | 342 | 0 | 0 | 311.1163 | 0 | 221.8792
2024-01-13 | 10:00 |  |  | 20kg | 30 | 9242 | 22.7 | 25.9 | [9 empty] | 22.7 | 295 | 0 | 0 | 272.3537 | 0 | 194.2348
2024-01-15 | 10:00 |  |  | 20kg | 30 | 9578 | 23.4 | 26.2 | [9 empty] | 23.4 | 336 | 0 | 0 | 309.4737 | 0 | 220.7077
2024-01-16 | 10:00 |  |  | 20kg | 30 | 10117 | 23.9 | 22.7 | [9 empty] | 23.9 | 539 | 0 | 0 | 495.6113 | 0 | 353.4557
2024-01-17 | 11:30 |  |  | 20kg | 30 | 10732 | 26.8 | 22.6 | [9 empty] | 26.8 | 615 | 0 | 0 | 560.0233 | 0 | 399.3925
2024-01-18 | 10:00 |  |  | 20kg | 30 | 11333 | 20.4 | 23.7 | [9 empty] | 20.4 | 601 | 0 | 0 | 559.2127 | 0 | 398.8144
2024-01-19 | 10:00 |  |  | 20kg | 30 | 11913 | 25 | 20.2 | [9 empty] | 25 | 580 | 0 | 0 | 531.3423 | 0 | 378.938
2024-01-20 | 10:00 |  |  | 20kg | 30 | 12301 | 19.4 | 21.8 | [9 empty] | 19.4 | 388 | 0 | 0 | 362.2572 | 0 | 258.3514
2024-01-22 | 10:00 |  |  | 20kg | 30 | 13473 | 23.6 | 21.7 | [9 empty] | 23.6 | 1172 | 0 | 0 | 1078.7458 | 0 | 769.3305
2024-01-23 | 10:00 |  |  | 20kg | 30 | 13803 | 22.5 | 21.8 | [9 empty] | 22.5 | 330 | 0 | 0 | 304.8731 | 0 | 217.4267
2024-01-24 | 10:00 |  |  | 20kg | 30 | 14455 | 22.5 | 21.8 | [9 empty] | 22.5 | 652 | 0 | 0 | 602.3553 | 0 | 429.5825
2024-01-25 | 10:00 |  |  | 20kg | 30 | 14709 | 24.7 | 21.7 | [9 empty] | 24.7 | 254 | 0 | 0 | 232.9258 | 0 | 166.116
2024-01-26 | 10:00 |  |  | 20kg | 30 | 15473 | 24.3 | 24.1 | [9 empty] | 24.3 | 764 | 0 | 0 | 701.554 | 0 | 500.3281
2024-01-27 | 10:00 |  |  | 20kg | 30 | 16039 | 24.5 | 23.8 | [9 empty] | 24.5 | 566 | 0 | 0 | 519.3882 | 0 | 370.4127
2024-01-29 | 10:00 |  |  | 20kg | 30 | 16540 | 22 | 23.5 | [9 empty] | 22 | 501 | 0 | 0 | 463.6373 | 0 | 330.6528
2024-01-30 | 11:00 |  |  | 20kg | 30 | 17593 | 30 | 24 | [9 empty] | 30 | 1053 | 0 | 0 | 948.7426 | 0 | 676.6159
2024-01-31 | 11:30 |  |  | 20kg | 30 | 18602 | 28.1 | 24.8 | [9 empty] | 28.1 | 1009 | 0 | 0 | 914.8356 | 0 | 652.4344
2024-02-01 | 10:00 |  |  | 20kg | 30 | 19201 | 25.1 | 22.9 | [9 empty] | 25.1 | 599 | 0 | 0 | 548.5642 | 0 | 391.2202
2024-02-02 | 11:45 |  |  | 20kg | 30 | 20018 | 27.4 | 23.8 | [9 empty] | 27.4 | 817 | 0 | 0 | 742.48 | 0 | 529.5154
2024-02-03 | 10:00 |  |  | 20kg | 30 | 20751 | 21.8 | 23.1 | [9 empty] | 21.8 | 733 | 0 | 0 | 678.7958 | 0 | 484.0976
2024-02-05 | 10:00 |  |  | 20kg | 30 | 22102 | 23.7 | 21.9 | [9 empty] | 23.7 | 1351 | 0 | 0 | 1243.0839 | 0 | 886.5317
2024-02-06 | 11:15 |  |  | 20kg | 30 | 22768 | 28.1 | 23.2 | [9 empty] | 28.1 | 666 | 0 | 0 | 603.8459 | 0 | 430.6455
2024-02-07 | 10:30 |  |  | 20kg | 30 | 23429 | 25.5 | 24.6 | [9 empty] | 25.5 | 661 | 0 | 0 | 604.5327 | 0 | 431.1353
2024-02-08 | 10:12 |  |  | 20kg | 30 | 23631 | 23.1 | 22 | [9 empty] | 23.1 | 202 | 0 | 0 | 186.2411 | 0 | 132.8218
2024-02-09 | 11:15 |  |  | 20kg | 30 | 23686 | 32.6 | 23.4 | [9 empty] | 32.6 | 55 | 0 | 0 | 49.1329 | 0 | 35.0401 |  |  | repairing broken pipe
2024-02-10 | 10:00 |  |  | 20kg | 30 | 24715 | 30.3 | 22.3 | [9 empty] | 30.3 | 1029 | 0 | 0 | 926.2018 | 0 | 660.5405
2024-02-12 | 10:00 |  |  | 20kg | 30 | 25438 | 32.9 | 28.7 | [9 empty] | 32.9 | 723 | 0 | 0 | 645.2403 | 0 | 460.1668
2024-02-13 | 10:00 |  |  | 20kg | 30 | 25920 | 29.4 | 24.6 | [9 empty] | 29.4 | 482 | 0 | 0 | 435.1389 | 0 | 310.3285
2024-02-14 | 10:00 |  |  | 20kg | 30 | 26938 | 27.8 | 22.9 | [9 empty] | 27.8 | 1018 | 0 | 0 | 923.9162 | 0 | 658.9105
2024-02-15 | 10:00 |  |  | 20kg | 30 | 27610 | 25.2 | 23.1 | [9 empty] | 25.2 | 672 | 0 | 0 | 615.2113 | 0 | 438.751
2024-02-16 | 10:00 |  |  | 20kg | 30 | 28115 | 32.6 | 24.3 | [9 empty] | 32.6 | 505 | 0 | 0 | 451.1289 | 0 | 321.7322
2024-02-17 | 10:00 |  |  | 20kg | 30 | 28270 | 35.9 | 25 | [9 empty] | 35.9 | 155 | 0 | 0 | 136.9861 | 0 | 97.6945
2024-02-19 | 10:00 |  |  | 20kg | 30 | 29097 | 28.5 | 25.6 | [9 empty] | 28.5 | 827 | 0 | 0 | 748.8259 | 0 | 534.0411
2024-02-20 | 10:00 |  |  | 20kg | 30 | 29505 | 26.7 | 24.2 | [9 empty] | 26.7 | 408 | 0 | 0 | 371.6517 | 0 | 265.0513
2024-02-21 | 10:00 |  |  | 20kg | 30 | 30024 | 23.9 | 22.8 | [9 empty] | 23.9 | 519 | 0 | 0 | 477.2213 | 0 | 340.3405
2024-02-22 | 10:00 |  |  | 20kg | 30 | 30911 | 23.6 | 21.9 | [9 empty] | 23.6 | 887 | 0 | 0 | 816.4228 | 0 | 582.2492
2024-02-23 | 10:00 |  |  | 20kg | 30 | 31285 | 23.1 | 21.8 | [9 empty] | 23.1 | 374 | 0 | 0 | 344.8227 | 0 | 245.9176
2024-02-24 | 10:00 |  |  | 20kg | 30 | 31295 | 23.2 | 22.4 | [9 empty] | 23.2 | 10 | 0 | 0 | 9.2167 | 0 | 6.5731
2024-02-26 | 10:00 |  |  | 20kg | 30 | 32191 | 28.2 | 23 | [9 empty] | 28.2 | 896 | 0 | 0 | 812.1116 | 0 | 579.1746
2024-02-27 | 10:00 |  |  | 20kg | 30 | 32925 | 27.3 | 21.5 | [9 empty] | 27.3 | 734 | 0 | 0 | 667.2727 | 0 | 475.8797
2024-02-28 | 10:00 |  |  | 20kg | 30 | 33510 | 27.1 | 20.1 | [9 empty] | 27.1 | 585 | 0 | 0 | 532.1726 | 0 | 379.5302
2024-02-29 | 10:00 |  |  | 20kg | 30 | 33808 | 28.4 | 22.8 | [9 empty] | 28.4 | 298 | 0 | 0 | 269.9204 | 0 | 192.4994
2024-03-01 | 10:00 |  |  | 20kg | 30 | 34147 | 25.5 | 23.4 | [9 empty] | 25.5 | 339 | 0 | 0 | 310.0402 | 0 | 221.1118
2024-03-02 | 10:00 |  |  | 20kg | 30 | 34639 | 27.8 | 23.9 | [9 empty] | 27.8 | 492 | 0 | 0 | 446.5293 | 0 | 318.4518
2024-03-04 | 10:00 |  |  | 20kg | 30 | 35347 | 27.3 | 25.8 | [6 empty] | 56.1% | 47.2% |  | 27.3 | 708 | 3.9719 | 3.6108 | 643.6364 | 2.5751 | 459.0229
2024-03-05 | 10:00 |  |  | 20kg | 30 | 35827 | 26.9 | 23.7 | [9 empty] | 26.9 | 480 | 0 | 0 | 436.9456 | 0 | 311.6171
2024-03-06 | 10:00 |  |  | 20kg | 30 | 36483 | 27.1 | 21.6 | [9 empty] | 27.1 | 656 | 0 | 0 | 596.7611 | 0 | 425.5928
2024-03-07 | 10:00 |  |  | 20kg | 30 | 36975 | 27.6 | 22.2 | [9 empty] | 27.6 | 492 | 0 | 0 | 446.8263 | 0 | 318.6637
2024-03-08 | 10:00 |  |  | 20kg | 30 | 37213 | 28.5 | 25.5 | [9 empty] | 28.5 | 238 | 0 | 0 | 215.5025 | 0 | 153.6902
2024-03-09 | 10:00 |  |  | 20kg | 30 | 37722 | 26.9 | 27 | [9 empty] | 26.9 | 509 | 0 | 0 | 463.3444 | 0 | 330.4439
2024-03-11 | 10:00 |  |  | 20kg | 30 | 38509 | 28.7 | 23.5 | [9 empty] | 28.7 | 787 | 0 | 0 | 712.1346 | 0 | 507.8739
2024-03-12 | 10:00 |  |  | 20kg | 30 | 39287 | 31.1 | 21.6 | [9 empty] | 31.1 | 778 | 0 | 0 | 698.4347 | 0 | 498.1036
2024-03-13 | 10:00 |  |  | 20kg | 30 | 39773 | 30.1 | 23.7 | [9 empty] | 30.1 | 486 | 0 | 0 | 437.7367 | 0 | 312.1812
2024-03-14 | 10:00 |  |  | 20kg | 30 | 39962 | 31.1 | 24.3 | [9 empty] | 31.1 | 189 | 0 | 0 | 169.6712 | 0 | 121.0046
2024-03-15 | 10:00 |  |  | 20kg | 30 | 40176 | 24.7 | 23.8 | [9 empty] | 24.7 | 214 | 0 | 0 | 196.2445 | 0 | 139.956
2024-03-16 | 10:00 |  |  | 20kg | 30 | 41860 | 27.8 | 24.7 | [9 empty] | 27.8 | 1684 | 0 | 0 | 1528.3644 | 0 | 1089.9855
2024-03-18 | 11:00 |  |  | 20kg | 30 | 42434 | 33.7 | 21.4 | [9 empty] | 33.7 | 574 | 0 | 0 | 510.9292 | 0 | 364.38
2024-03-19 | 10:00 |  |  | 20kg | 30 | 42535 | 28.8 | 24.8 | [9 empty] | 28.8 | 101 | 0 | 0 | 91.3618 | 0 | 65.1566
2024-03-20 | 10:00 |  |  | 20kg | 30 | 42536 | 28.4 | 22.8 | [9 empty] | 28.4 | 1 | 0 | 0 | 0.90577 | 0 | 0.64597 |  |  | repair
2024-04-04 | 10:00 |  |  | 20kg | 30 | 43387 | 21.4 | 23 | [9 empty] | 21.4 | 851 | 0 | 0 | 789.1406 | 0 | 562.7924
2024-04-05 | 10:00 |  |  | 20kg | 30 | 43439 | 20.8 | 23.1 | [9 empty] | 20.8 | 52 | 0 | 0 | 48.3186 | 0 | 34.4594
2024-04-06 | 10:00 |  |  | 20kg | 30 | 43661 | 20.8 | 22.8 | [9 empty] | 20.8 | 222 | 0 | 0 | 206.2832 | 0 | 147.1152
2024-04-08 | 10:00 |  |  | 20kg | 30 | 44225 | 23.3 | 23 | [9 empty] | 23.3 | 564 | 0 | 0 | 519.649 | 0 | 370.5987
2024-04-09 | 10:00 |  |  | 20kg | 30 | 44306 | 20.5 | 22.3 | [9 empty] | 20.5 | 81 | 0 | 0 | 75.3424 | 0 | 53.732
2024-04-10 | 10:00 |  |  | 20kg | 30 | 44313 | 26.4 | 22.9 | [9 empty] | 26.4 | 7 | 0 | 0 | 6.3828 | 0 | 4.552
2024-04-11 | 10:00 |  |  | 20kg | 30 | 44454 | 24.8 | 21.9 | [9 empty] | 24.8 | 141 | 0 | 0 | 129.2579 | 0 | 92.183
2024-04-12 | 10:00 |  |  | 20kg | 30 | 44945 | 25.6 | 22.7 | [9 empty] | 25.6 | 491 | 0 | 0 | 448.9049 | 0 | 320.1461
2024-04-13 | 10:00 |  |  | 20kg | 30 | 45378 | 20.5 | 22.4 | [9 empty] | 20.5 | 433 | 0 | 0 | 402.7564 | 0 | 287.2343
2024-04-15 | 10:00 |  |  | 20kg | 30 | 45600 | 29.7 | 24.1 | [9 empty] | 29.7 | 222 | 0 | 0 | 200.218 | 0 | 142.7897
2024-04-16 | 10:00 |  |  | 20kg | 30 | 46864 | 28.8 | 24.3 | [9 empty] | 28.8 | 1264 | 0 | 0 | 1143.3797 | 0 | 815.4255 |  |  | repair
2024-04-18 | 10:00 |  |  | 20kg | 30 | 46998 | 28.8 | 24.3 | [9 empty] | 28.8 | 134 | 0 | 0 | 121.2127 | 0 | 86.4454
2024-04-19 | 10:00 |  |  | 20kg | 30 | 46545 | 25.5 | 22.5 | [9 empty] | 25.5 | -453 | 0 | 0 | -414.3015 | 0 | -295.4679
2024-04-20 | 10:00 |  |  | 20kg | 30 | 46661 | 23.4 | 22.2 | [9 empty] | 23.4 | 116 | 0 | 0 | 106.8421 | 0 | 76.1967 |  |  | repair
2024-04-22 | 10:00 |  |  | 20kg | 30 | 47596 | 21.6 | 22.2 | [9 empty] | 21.6 | 935 | 0 | 0 | 866.446 | 0 | 617.9244
2024-04-23 | 10:00 |  |  | 20kg | 30 | 48354 | 27.8 | 23.3 | [9 empty] | 27.8 | 758 | 0 | 0 | 687.9455 | 0 | 490.6229
2024-04-24 | 10:00 |  |  | 20kg | 30 | 48747 | 22 | 22.2 | [9 empty] | 22 | 393 | 0 | 0 | 363.6915 | 0 | 259.3743
2024-04-25 | 10:00 |  |  | 20kg | 30 | 49418 | 22.1 | 22.1 | [9 empty] | 22.1 | 671 | 0 | 0 | 620.7489 | 0 | 442.7003
2024-04-26 | 10:00 |  |  | 20kg | 30 | 49871 | 24.7 | 22.3 | [9 empty] | 24.7 | 453 | 0 | 0 | 415.4148 | 0 | 296.2619
2024-04-27 | 10:00 |  |  | 20kg | 30 | 50246 | 22.4 | 21.8 | [9 empty] | 22.4 | 375 | 0 | 0 | 346.564 | 0 | 247.1595
2024-04-29 | 10:00 |  |  | 20kg | 30 | 50770 | 26.3 | 22.5 | [9 empty] | 26.3 | 524 | 0 | 0 | 477.9552 | 0 | 340.8639
2024-04-30 | 10:00 |  |  | 20kg | 30 | 51064 | 26.5 | 21.6 | [9 empty] | 26.5 | 294 | 0 | 0 | 267.9866 | 0 | 191.1204
2024-05-01 | 10:00 |  |  | 20kg | 30 | 51277 | 21.3 | 20.9 | [9 empty] | 21.3 | 213 | 0 | 0 | 197.5841 | 0 | 140.9113
2024-05-02 | 10:00 |  |  | 20kg | 30 | 51779 | 24.5 | 23.3 | [9 empty] | 24.5 | 502 | 0 | 0 | 460.6588 | 0 | 328.5286
2024-05-03 | 10:00 |  |  | 20kg | 30 | 52193 | 24.1 | 22.1 | [9 empty] | 24.1 | 414 | 0 | 0 | 380.4174 | 0 | 271.3027
2024-05-04 | 10:00 |  |  | 20kg | 30 | 52756 | 24.4 | 22.8 | [9 empty] | 24.4 | 563 | 0 | 0 | 516.809 | 0 | 368.5733
2024-05-06 | 10:00 |  |  | 20kg | 30 | 53771 | 19.6 | 22.5 | [9 empty] | 19.6 | 1015 | 0 | 0 | 947.0096 | 0 | 675.38
2024-05-07 | 10:00 |  |  | 20kg | 30 | 0 | 20.3 | 21 | [9 empty] | 20.3 | -53771 | 0 | 0 | -50049.3795 | 0 | -35693.7776 |  |  | repar
2024-05-08 | 10:00 |  |  | 20kg | 30 | 0 | 0 | [10 empty] | 0 | 0 | 0 | 0 | 0 | 0 | 0 |  |  | repar
2024-05-09 | 10:00 |  |  | 20kg | 30 | 0 | 0 | [10 empty] | 0 | 0
2024-05-10 | 10:00 |  |  | 20kg | 30 | 53820 | 0 | [10 empty] | 0 | 53820 | 0 | 0 | 53820 | 0 | 38382.8757 |  |  | repar
2024-05-11 | 10:00 |  |  | 20kg | 20 | 54057 | 20.2 | 20.7 | [9 empty] | 20.2 | 237 | 0 | 0 | 220.6719 | 0 | 157.3768
2024-05-13 | 10:00 |  |  | 20kg | 20 | 54061 | 26.2 | 20.2 | [9 empty] | 26.2 | 4 | 0 | 0 | 3.6497 | 0 | 2.6029
2024-05-14 | 10:00 |  |  | 20kg | 20 | 54192 | 25 | 22.7 | [9 empty] | 25 | 131 | 0 | 0 | 120.0101 | 0 | 85.5877
2024-05-15 | 10:00 |  |  | 20kg | 20 | 54274 | 25.2 | 22.7 | [9 empty] | 25.2 | 82 | 0 | 0 | 75.0704 | 0 | 53.5381
2024-05-16 | 10:00 |  |  | 20kg | 20 | 55131 | 24.5 | 21.2 | [9 empty] | 24.5 | 857 | 0 | 0 | 786.4235 | 0 | 560.8546
2024-05-17 | 10:00 |  |  | 20kg | 20 | 55870 | 26.3 | 22 | [9 empty] | 26.3 | 739 | 0 | 0 | 674.0628 | 0 | 480.7222
2024-05-18 | 10:00 |  |  | 20kg | 20 | 56667 | 24 | 22.7 | [9 empty] | 24 | 797 | 0 | 0 | 732.596 | 0 | 522.4664
2024-05-20 | 10:00 |  |  | 20kg | 20 | 57965 | 25 | 23 | [9 empty] | 25 | 1298 | 0 | 0 | 1189.1074 | 0 | 848.0372
2024-05-21 | 10:00 |  |  | 20kg | 20 | 58805 | 26.1 | 22 | [9 empty] | 26.1 | 840 | 0 | 0 | 766.7001 | 0 | 546.7885
2024-05-22 | 10:00 |  |  | 20kg | 20 | 59351 | 25 | 21.8 | [9 empty] | 25 | 546 | 0 | 0 | 500.1946 | 0 | 356.7244
2024-05-23 | 10:00 |  |  | 20kg | 20 | 60327 | 23.4 | 22.5 | [9 empty] | 23.4 | 976 | 0 | 0 | 898.9474 | 0 | 641.1034
2024-05-24 | 10:00 |  |  | 20kg | 20 | 61092 | 21.9 | 21.7 | [9 empty] | 21.9 | 765 | 0 | 0 | 708.1892 | 0 | 505.0602
2024-05-25 | 10:00 |  |  | 20kg | 20 | 61343 | 24.2 | 21.3 | [9 empty] | 24.2 | 251 | 0 | 0 | 230.5619 | 0 | 164.4301
2024-05-27 | 10:00 |  |  | 20kg | 20 | 62234 | 20.2 | 20.9 | [9 empty] | 20.2 | 891 | 0 | 0 | 829.6146 | 0 | 591.6573
2024-05-28 | 10:00 |  |  | 20kg | 20 | 64014 | 24.3 | 21.4 | [9 empty] | 24.3 | 1780 | 0 | 0 | 1634.5106 | 0 | 1165.6859
2024-05-29 | 10:00 |  |  | 20kg | 20 | 64527 | 22 | 21.9 | [9 empty] | 22 | 513 | 0 | 0 | 474.7424 | 0 | 338.5726
2024-05-30 | 10:00 |  |  | 20kg | 20 | 65261 | 22.5 | 21.4 | [9 empty] | 22.5 | 734 | 0 | 0 | 678.1117 | 0 | 483.6097
2024-05-31 | 10:00 |  |  | 20kg | 20 | 66023 | 24.6 | 22 | [9 empty] | 24.6 | 762 | 0 | 0 | 699.0121 | 0 | 498.5153
2024-06-01 | 10:00 |  |  | 20kg | 20 | 66419 | 26.2 | 22.7 | [9 empty] | 26.2 | 396 | 0 | 0 | 361.3235 | 0 | 257.6855
2024-06-03 | 10:00 |  |  | 20kg | 20 | 67550 | 23.5 | 21.9 | [9 empty] | 23.5 | 1131 | 0 | 0 | 1041.3592 | 0 | 742.6674
2024-06-04 | 10:00 |  |  | 20kg | 20 | 68411 | 22 | 21.9 | [9 empty] | 22 | 861 | 0 | 0 | 796.7898 | 0 | 568.2476
2024-06-05 | 10:00 |  |  | 20kg | 20 | 69101 | 25.3 | 20.6 | [9 empty] | 25.3 | 690 | 0 | 0 | 631.4784 | 0 | 450.3522
2024-06-06 | 10:00 |  |  | 20kg | 20 | 69872 | 22.4 | 22.5 | [9 empty] | 22.4 | 771 | 0 | 0 | 712.5355 | 0 | 508.1599
2024-06-07 | 10:00 |  |  | 20kg | 20 | 70446 | 19.4 | 22 | [9 empty] | 19.4 | 574 | 0 | 0 | 535.9166 | 0 | 382.2003
2024-06-08 | 10:00 |  |  | 20kg | 20 | 71468 | 22.8 | 20 | [9 empty] | 22.8 | 1022.4 | 0 | 0 | 943.5943 | 0 | 672.9443
2024-06-10 | 10:00 |  |  | 20kg | 20 | 72186 | 19.4 | 20.5 | [9 empty] | 19.4 | 717.6 | 0 | 0 | 669.9891 | 0 | 477.8169
2024-06-11 | 10:00 |  |  | 20kg | 20 | 73054 | 22.1 | 21 | [9 empty] | 22.1 | 868 | 0 | 0 | 802.9956 | 0 | 572.6734
2024-06-12 | 10:00 |  |  | 20kg | 20 | 73637 | 23.1 | 19.9 | [9 empty] | 23.1 | 583 | 0 | 0 | 537.5177 | 0 | 383.3422
2024-06-13 | 10:00 |  |  | 20kg | 20 | 74189 | 23.2 | 24.5 | [9 empty] | 23.2 | 552 | 0 | 0 | 508.7643 | 0 | 362.8361
2024-06-14 | 10:00 |  |  | 20kg | 20 | 74927 | 23.2 | 22.3 | [9 empty] | 23.2 | 738 | 0 | 0 | 680.1958 | 0 | 485.0961
2024-06-15 | 10:00 |  |  | 20kg | 20 | 75123 | 23.1 | 22.8 | [9 empty] | 23.1 | 196 | 0 | 0 | 180.7092 | 0 | 128.8766
2024-06-17 | 10:00 |  |  | 20kg | 20 | 76194 | 27 | 21.3 | [9 empty] | 27 | 1071 | 0 | 0 | 974.61 | 0 | 695.0638
2024-06-18 | 10:00 |  |  | 20kg | 20 | 76981 | 24 | 22 | [9 empty] | 24 | 787 | 0 | 0 | 723.404 | 0 | 515.911
2024-06-19 | 10:00 |  |  | 20kg | 20 | 77708 | 22.6 | 20 | [9 empty] | 22.6 | 727 | 0 | 0 | 671.4175 | 0 | 478.8356
2024-06-20 | 10:00 |  |  | 20kg | 20 | 78396 | 23.5 | 22 | [9 empty] | 23.5 | 688 | 0 | 0 | 633.4705 | 0 | 451.7729
2024-06-21 | 10:00 |  |  | 20kg | 20 | 78841 | 21 | 22.4 | [9 empty] | 21 | 445 | 0 | 0 | 413.2143 | 0 | 294.6925
2024-06-22 | 10:00 |  |  | 20kg | 20 | 79405 | 18.3 | 20 | [9 empty] | 18.3 | 564 | 0 | 0 | 528.5685 | 0 | 376.9598
2024-06-24 | 10:00 |  |  | 20kg | 20 | 80493 | 19.5 | 20.9 | [9 empty] | 19.5 | 1088 | 0 | 0 | 1015.4667 | 0 | 724.2016
2024-06-25 | 10:00 |  |  | 20kg | 20 | 80931 | 19.9 | 20.1 | [9 empty] | 19.9 | 438 | 0 | 0 | 408.2417 | 0 | 291.1463
2024-06-26 | 10:00 |  |  | 20kg | 20 | 81623 | 18.4 | 20.8 | [9 empty] | 18.4 | 692.4 | 0 | 0 | 648.6795 | 0 | 462.6195
2024-06-27 | 10:00 |  |  | 20kg | 20 | 82108 | 21.6 | 21.2 | [9 empty] | 21.6 | 484.6 | 0 | 0 | 449.0692 | 0 | 320.2633
2024-06-28 | 10:00 |  |  | 20kg | 20 | 82663 | 22.8 | 26.8 | [9 empty] | 22.8 | 555 | 0 | 0 | 512.2211 | 0 | 365.3013
2024-06-29 | 10:00 |  |  | 20kg | 20 | 83038 | 16.6 | 21.3 | [9 empty] | 16.6 | 375.2 | 0 | 0 | 353.6934 | 0 | 252.2439
2024-07-01 | 10:00 |  |  | 20kg | 20 | 83932 | 22.6 | 21.9 | [9 empty] | 22.6 | 893.8 | 0 | 0 | 825.4648 | 0 | 588.6978
2024-07-02 | 10:00 |  |  | 20kg | 20 | 84566 | 19.3 | 19 | [9 empty] | 19.3 | 634 | 0 | 0 | 592.1382 | 0 | 422.2959
2024-07-03 | 10:00 |  |  | 20kg | 20 | 85053 | 22.1 | 20.3 | [9 empty] | 22.1 | 487 | 0 | 0 | 450.5286 | 0 | 321.3041
2024-07-04 | 10:00 |  |  | 20kg | 20 | 85534 | 21.2 | 18.2 | [9 empty] | 21.2 | 481 | 0 | 0 | 446.3392 | 0 | 318.3163
2024-07-05 | 10:00 |  |  | 20kg | 20 | 85692 | 23.5 | 20.1 | [9 empty] | 23.5 | 158 | 0 | 0 | 145.4772 | 0 | 103.7502
2024-07-06 | 10:00 |  |  | 20kg | 20 | 86413 | 20 | 21.1 | [9 empty] | 20 | 721 | 0 | 0 | 671.785 | 0 | 479.0977
2024-07-08 | 10:00 |  |  | 20kg | 20 | 87368 | 25.3 | 20.4 | [9 empty] | 25.3 | 955.4 | 0 | 0 | 874.3688 | 0 | 623.5746
2024-07-09 | 10:00 |  |  | 20kg | 20 | 87978 | 21.9 | 21.4 | [9 empty] | 21.9 | 609.6 | 0 | 0 | 564.3296 | 0 | 402.4636
2024-07-10 | 10:00 |  |  | 20kg | 20 | 88343 | 17.8 | 20.3 | [9 empty] | 17.8 | 365 | 0 | 0 | 342.6582 | 0 | 244.374
2024-07-11 | 10:00 |  |  | 20kg | 20 | 88878 | 22.7 | 20.9 | [9 empty] | 22.7 | 535 | 0 | 0 | 493.9297 | 0 | 352.2564
2024-07-12 | 10:00 |  |  | 20kg | 20 | 89205 | 24.1 | 19.6 | [9 empty] | 24.1 | 327 | 0 | 0 | 300.4746 | 0 | 214.2898
2024-07-13 | 10:00 |  |  | 20kg | 20 | 89657 | 20.9 | 19.9 | [9 empty] | 20.9 | 452 | 0 | 0 | 419.8571 | 0 | 299.43
2024-07-15 | 10:00 |  |  | 20kg | 20 | 90478 | 23.7 | 18.7 | [9 empty] | 23.7 | 821 | 0 | 0 | 755.4196 | 0 | 538.7435
2024-07-16 | 10:00 |  |  | 20kg | 20 | 90960 | 19.9 | 18 | [9 empty] | 19.9 | 482 | 0 | 0 | 449.2523 | 0 | 320.3938
2024-07-17 | 10:00 |  |  | 20kg | 20 | 91376 | 22.4 | 18.5 | [9 empty] | 22.4 | 416 | 0 | 0 | 384.455 | 0 | 274.1822
2024-07-18 | 10:00 |  |  | 20kg | 20 | 92614 | 17.1 | 19.6 | [9 empty] | 17.1 | 1238 | 0 | 0 | 1165.0259 | 0 | 830.8629
2024-07-19 | 10:00 |  |  | 20kg | 20 | 93255 | 19.1 | 16.8 | [9 empty] | 19.1 | 641 | 0 | 0 | 599.0859 | 0 | 427.2509
2024-07-20 | 10:00 |  |  | 20kg | 20 | 93821 | 19.6 | 17.8 | [9 empty] | 19.6 | 566 | 0 | 0 | 528.0861 | 0 | 376.6158
2024-07-22 | 10:00 |  |  | 20kg | 20 | 94608 | 18.3 | 19.2 | [9 empty] | 18.3 | 787 | 0 | 0 | 737.5592 | 0 | 526.006
2024-07-23 | 10:00 |  |  | 20kg | 20 | 95553 | 21.1 | 20.8 | [9 empty] | 21.1 | 945 | 0 | 0 | 877.2016 | 0 | 625.595
2024-07-24 | 10:00 |  |  | 20kg | 20 | 96155 | 18.8 | 19.2 | [9 empty] | 18.8 | 602 | 0 | 0 | 563.2145 | 0 | 401.6684
2024-07-25 | 10:00 |  |  | 20kg | 20 | 96582 | 18.2 | 19.8 | [9 empty] | 18.2 | 427.2 | 0 | 0 | 400.5 | 0 | 285.6251
2024-07-26 | 10:00 |  |  | 20kg | 20 | 97050 | 20.2 | 19.5 | [9 empty] | 20.2 | 468 | 0 | 0 | 435.7572 | 0 | 310.7695
2024-07-27 | 10:00 |  |  | 20kg | 20 | 97135 | 22 | 20.1 | [9 empty] | 22 | 84.4 | 0 | 0 | 78.1058 | 0 | 55.7028
2024-07-29 | 10:00 |  |  | 20kg | 20 | 98565 | 20.5 | 21.6 | [9 empty] | 20.5 | 1430.4 | 0 | 0 | 1330.4913 | 0 | 948.8681
2024-07-30 | 10:00 |  |  | 20kg | 20 | 99134 | 20.6 | 20.9 | [9 empty] | 20.6 | 569 | 0 | 0 | 529.077 | 0 | 377.3225
2024-07-31 | 10:00 |  |  | 20kg | 20 | 99855 | 18.1 | 19.7 | [9 empty] | 18.1 | 721 | 0 | 0 | 676.1697 | 0 | 482.2248
2024-08-01 | 10:00 |  |  | 20kg | 20 | 100326 | 19.1 | 19.7 | [9 empty] | 19.1 | 471 | 0 | 0 | 440.202 | 0 | 313.9394
2024-08-02 | 10:00 |  |  | 20kg | 20 | 100800 | 19 | 18.6 | [9 empty] | 19 | 474 | 0 | 0 | 443.1575 | 0 | 316.0472
2024-08-03 | 10:00 |  |  | 20kg | 20 | 101335 | 19.1 | 19.7 | [9 empty] | 19.1 | 535 | 0 | 0 | 500.0171 | 0 | 356.5978
2024-08-05 | 10:00 |  |  | 20kg | 20 | 102183 | 23.3 | 20.1 | [9 empty] | 23.3 | 848 | 0 | 0 | 781.3162 | 0 | 557.2123
2024-08-06 | 10:00 |  |  | 20kg | 20 | 102952 | 26.1 | 21.8 | [9 empty] | 26.1 | 769 | 0 | 0 | 701.8957 | 0 | 500.5718
2024-08-07 | 10:00 |  |  | 20kg | 20 | 103233 | 26.1 | 19.2 | [9 empty] | 26.1 | 281 | 0 | 0 | 256.4794 | 0 | 182.9138
2024-08-08 | 10:00 |  |  | 20kg | 20 | 103668 | 20.9 | 19.6 | [9 empty] | 20.9 | 434.8 | 0 | 0 | 403.8802 | 0 | 288.0358
2024-08-09 | 10:00 |  |  | 20kg | 20 | 104269 | 16.4 | 17.5 | [9 empty] | 16.4 | 601.2 | 0 | 0 | 567.1306 | 0 | 404.4612
2024-08-10 | 10:00 |  |  | 20kg | 20 | 104782 | 16.2 | 18.8 | [9 empty] | 16.2 | 513 | 0 | 0 | 484.2635 | 0 | 345.3628
2024-08-12 | 10:00 |  |  | 20kg | 20 | 105640 | 17.6 | 18.2 | [9 empty] | 17.6 | 858 | 0 | 0 | 806.0358 | 0 | 574.8415
2024-08-13 | 10:00 |  |  | 20kg | 20 | 106321 | 18.4 | 18.8 | [9 empty] | 18.4 | 681 | 0 | 0 | 637.9993 | 0 | 455.0028
2024-08-14 | 10:00 |  |  | 20kg | 20 | 107116 | 21.7 | 18.4 | [9 empty] | 21.7 | 795 | 0 | 0 | 736.4608 | 0 | 525.2227
2024-08-15 | 10:00 |  |  | 20kg | 20 | 107846 | 20.4 | 19.2 | [9 empty] | 20.4 | 730 | 0 | 0 | 679.2434 | 0 | 484.4168
2024-08-16 | 10:00 |  |  | 20kg | 20 | 108464 | 17.8 | 19.9 | [9 empty] | 17.8 | 618 | 0 | 0 | 580.1719 | 0 | 413.7619
2024-08-17 | 10:00 |  |  | 20kg | 20 | 108973 | 23.3 | 21.2 | [9 empty] | 23.3 | 509 | 0 | 0 | 468.974 | 0 | 334.4588
2024-08-19 | 10:00 |  |  | 20kg | 20 | 109845 | 18.5 | 20.1 | [9 empty] | 18.5 | 872 | 0 | 0 | 816.6587 | 0 | 582.4175
2024-08-20 | 10:00 |  |  | 20kg | 20 | 110472 | 21.6 | 20.9 | [9 empty] | 21.6 | 627 | 0 | 0 | 581.0285 | 0 | 414.3728
2024-08-21 | 10:00 |  |  | 20kg | 20 | 111163 | 15.8 | 18.2 | [9 empty] | 15.8 | 691 | 0 | 0 | 653.196 | 0 | 465.8406
2024-08-22 | 10:00 |  |  | 20kg | 20 | 111682 | 16 | 20.4 | [9 empty] | 16 | 519 | 0 | 0 | 490.2664 | 0 | 349.6439
2024-08-23 | 10:00 |  |  | 20kg | 20 | 112229 | 19.1 | 20.8 | [9 empty] | 19.1 | 547 | 0 | 0 | 511.2325 | 0 | 364.5963
2024-08-24 | 10:00 |  |  | 20kg | 20 | 112758 | 16.2 | 19.4 | [9 empty] | 16.2 | 529 | 0 | 0 | 499.3672 | 0 | 356.1343
2024-08-26 | 10:00 |  |  | 20kg | 20 | 113555 | 17.1 | 18.4 | [9 empty] | 17.1 | 797 | 0 | 0 | 750.0207 | 0 | 534.8932
2024-08-27 | 10:00 |  |  | 20kg | 20 | 114103 | 20.2 | 19.9 | [9 empty] | 20.2 | 548 | 0 | 0 | 510.2456 | 0 | 363.8925
2024-08-28 | 10:00 |  |  | 20kg | 20 | 114481 | 22.9 | 19.1 | [9 empty] | 22.9 | 378 | 0 | 0 | 348.7462 | 0 | 248.7158
2024-08-29 | 10:00 |  |  | 20kg | 20 | 115222 | 22.1 | 19.6 | [9 empty] | 22.1 | 741 | 0 | 0 | 685.5066 | 0 | 488.8836
2024-08-30 | 10:00 |  |  | 20kg | 20 | 115895 | 21.7 | 20.1 | [9 empty] | 21.7 | 673 | 0 | 0 | 623.4442 | 0 | 444.6225
2024-08-31 | 10:00 |  |  | 20kg | 20 | 116819 | 18.1 | 19.8 | [9 empty] | 18.1 | 924 | 0 | 0 | 866.5476 | 0 | 617.9968
2024-09-02 | 10:00 |  |  | 20kg | 20 | 117507 | 18.3 | 21.6 | [9 empty] | 18.3 | 688 | 0 | 0 | 644.7786 | 0 | 459.8375
2024-09-03 | 10:00 |  |  | 20kg | 20 | 118492 | 16.3 | 20.8 | [9 empty] | 16.3 | 985 | 0 | 0 | 929.5022 | 0 | 662.8943
2024-09-04 | 10:00 |  |  | 20kg | 20 | 119058 | 19.6 | 19.7 | [9 empty] | 19.6 | 566 | 0 | 0 | 528.0861 | 0 | 376.6158
2024-09-05 | 10:00 |  |  | 20kg | 20 | 119555 | 20 | 19.5 | [9 empty] | 20 | 497 | 0 | 0 | 463.0751 | 0 | 330.2518
2024-09-06 | 10:00 |  |  | 20kg | 20 | 119994 | 23.6 | 20.6 | [9 empty] | 23.6 | 439 | 0 | 0 | 404.0695 | 0 | 288.1707
2024-09-07 | 10:00 |  |  | 20kg | 20 | 120564 | 23.4 | 21.2 | [9 empty] | 23.4 | 570 | 0 | 0 | 525 | 0 | 374.4149
2024-09-08 | 10:00 |  |  | 20kg | 20 | 0 | 0 | 0 | [9 empty] | 0 | -120564 | 0 | 0 | -120564 | 0 | -85982.7763 |  |  | flarinf experiment running
2024-09-09 | 10:00 |  |  | 20kg | 20 | 0 | 0 | 0 | [9 empty] | 0 | 0 | 0 | 0 | 0 | 0 | 0 |  |  | closed valve
2024-09-10 | 10:00 |  |  | 20kg | 20 | 0 | 0 | 0 | [9 empty] | 0 | 0 | 0 | 0 | 0 | 0 | 0
2024-09-12 | 10:00 |  |  | 20kg | 20 | 0 | 0 | 0 | [9 empty] | 0 | 0 | 0 | 0 | 0 | 0 | 0
2024-09-13 | 10:00 |  |  | 20kg | 20 | 0 | 0 | 0 | [9 empty] | 0 | 0 | 0 | 0 | 0 | 0 | 0
2024-09-14 | 10:00 |  |  | 20kg | 20 | 124100 | 0 | 0 | [9 empty] | 0 | 124100 |  |  | 124100
2024-09-16 | 10:00 |  |  | 20kg | 20 | 125401 | 28.3 | 21.2 | [9 empty] | 28.3 | 1301 | 0 | 0 | 1178.8019 | 0 | 840.6876
2024-09-17 | 10:00 |  |  | 20kg | 20 | 126877 | 28.9 | 22.3 | [9 empty] | 28.9 | 1476 | 0 | 0 | 1334.7069 | 0 | 951.8745
2024-09-18 | 10:00 |  |  | 20kg | 20 | 127224 | 28.9 | 21.9 | [9 empty] | 28.9 | 347 | 0 | 0 | 313.7827 | 0 | 223.7808
2024-09-19 | 10:00 |  |  | 20kg | 20 | 127786 | 19.2 | 22.8 | [9 empty] | 19.2 | 562 | 0 | 0 | 525.0719 | 0 | 374.4662
2024-09-20 | 10:00 |  |  | 20kg | 20 | 128243 | 25 | 21.7 | [9 empty] | 25 | 457 | 0 | 0 | 418.6611 | 0 | 298.577
2024-09-21 | 10:00 |  |  | 20kg | 20 | 129105 | 24.8 | 20.6 | [9 empty] | 24.8 | 862 | 0 | 0 | 790.2149 | 0 | 563.5585
2024-09-23 | 10:00 |  |  | 20kg | 20 | 131403 | 27 | 23.1 | [9 empty] | 27 | 2297.9636 | 0 | 0 | 2091.1469 | 0 | 1491.3458
2024-09-24 | 10:00 |  |  | 20kg | 20 | 131650 | 23.7 | 21.8 | [9 empty] | 23.7 | 247.2 | 0 | 0 | 227.454 | 0 | 162.2136
2024-09-25 | 10:00 |  |  | 20kg | 20 | 132476 | 23.4 | 22 | [9 empty] | 23.4 | 825.3814 | 0 | 0 | 760.2197 | 0 | 542.1668
2024-09-26 | 10:00 |  |  | 20kg | 20 | 133104 | 21.4 | 20.8 | [9 empty] | 21.4 | 628.8 | 0 | 0 | 583.0924 | 0 | 415.8447
2024-09-27 | 10:00 |  |  | 20kg | 20 | 134011 | 19.5 | 21 | [9 empty] | 19.5 | 906.6554 | 0 | 0 | 846.2117 | 0 | 603.4938
2024-09-28 | 10:00 |  |  | 20kg | 20 | 134579 | 25.1 | 21.9 | [9 empty] | 25.1 | 567.6 | 0 | 0 | 519.8081 | 0 | 370.7122
2024-09-30 | 10:00 |  |  | 20kg | 20 | 136318 | 25.1 | 22 | [9 empty] | 25.1 | 1739.2 | 0 | 0 | 1592.7595 | 0 | 1135.9102
2024-10-01 | 10:00 |  |  | 20kg | 20 | 136841 | 28.5 | 21.5 | [9 empty] | 28.5 | 523.2 | 0 | 0 | 473.7433 | 0 | 337.8601
2024-10-02 | 10:00 |  |  | 20kg | 20 | 137801 | 26.5 | 20.8 | [9 empty] | 26.5 | 960.1463 | 0 | 0 | 875.1918 | 0 | 624.1616
2024-10-03 | 10:00 |  |  | 20kg | 20 | 138381 | 26.9 | 21.1 | [9 empty] | 26.9 | 579.6 | 0 | 0 | 527.6119 | 0 | 376.2776
2024-10-04 | 10:00 |  |  | 20kg | 20 | 139100 | 28.2 | 20.8 | [9 empty] | 28.2 | 718.8 | 0 | 0 | 651.502 | 0 | 464.6325
2024-10-05 | 10:00 |  |  | 20kg | 20 | 139306 | 23.2 | 20.9 | [9 empty] | 23.2 | 206.4 | 0 | 0 | 190.2336 | 0 | 135.6691
2024-10-07 | 10:00 |  |  | 20kg | 20 | 139545 | 23.5 | 20 | [9 empty] | 23.5 | 238.8 | 0 | 0 | 219.8732 | 0 | 156.8072
2024-10-08 | 10:00 |  |  | 20kg | 20 | 178972 | 26 | 21.2 | [9 empty] | 26 | 39427.6768 | 0 | 0 | 35999.1831 | 0 | 25673.5818
2024-10-09 | 10:00 |  |  | 20kg | 20 | 179753 | 19.8 | 23.9 | [9 empty] | 19.8 | 780.8 | 0 | 0 | 728 | 0 | 519.1887 |  |  | meter was swarped from r2
2024-10-10 | 10:00 |  |  | 20kg | 20 | 180561 | 19.1 | 22.7 | [9 empty] | 19.1 | 808 | 0 | 0 | 755.166 | 0 | 538.5627
2024-10-11 | 10:00 |  |  | 20kg | 20 | 181360 | 25 | 22.6 | [9 empty] | 25 | 798.7766 | 0 | 0 | 731.7651 | 0 | 521.8738
2024-10-12 | 10:00 |  |  | 20kg | 20 | 182483 | 23.7 | 22.3 | [9 empty] | 23.7 | 1123.2 | 0 | 0 | 1033.4803 | 0 | 737.0484
2024-10-14 | 10:00 |  |  | 20kg | 20 | 184220 | 22.2 | 22.8 | [9 empty] | 22.2 | 1736.8 | 0 | 0 | 1606.187 | 0 | 1145.4864
2024-10-15 | 10:00 |  |  | 20kg | 20 | 185236 | 22.4 | 21.8 | [9 empty] | 22.4 | 1016 | 0 | 0 | 938.9573 | 0 | 669.6374
2024-10-16 | 10:00 |  |  | 20kg | 20 | 186165 | 24.3 | 22 | [9 empty] | 24.3 | 929.2065 | 0 | 0 | 853.2573 | 0 | 608.5185
2024-10-17 | 10:00 |  |  | 20kg | 20 | 187091 | 25.2 | 20.5 | [9 empty] | 25.2 | 926.1935 | 0 | 0 | 847.9236 | 0 | 604.7147
2024-10-18 | 10:00 |  |  | 20kg | 20 | 187869 | 26.9 | 21.2 | [9 empty] | 26.9 | 777.6 | 0 | 0 | 707.852 | 0 | 504.8196
2024-10-19 | 10:00 |  |  | 20kg | 20 | 188510 | 24.6 | 20.9 | [9 empty] | 24.6 | 641 | 0 | 0 | 588.0141 | 0 | 419.3547
2024-10-21 | 10:00 |  |  | 20kg | 20 | 190119 | 23 | 21 | [9 empty] | 23 | 1609 | 0 | 0 | 1483.9764 | 0 | 1058.3292
2024-10-22 | 10:00 |  |  | 20kg | 20 | 190931 | 21.5 | 20.3 | [9 empty] | 21.5 | 812 | 0 | 0 | 752.7199 | 0 | 536.8182
2024-10-23 | 10:00 |  |  | 20kg | 20 | 191244 | 25 | 19.6 | [9 empty] | 25 | 313 | 0 | 0 | 286.7416 | 0 | 204.4959
2024-10-24 | 10:00 |  |  | 20kg | 20 | 192462 | 24.7 | 20.9 | [9 empty] | 24.7 | 1218 | 0 | 0 | 1116.9432 | 0 | 796.5718
2024-10-25 | 10:00 |  |  | 20kg | 20 | 193420 | 29.9 | 22.1 | [9 empty] | 29.9 | 958 | 0 | 0 | 863.4335 | 0 | 615.7759
2024-10-26 | 10:00 |  |  | 20kg | 20 | 193985 | 28.5 | 21.5 | [9 empty] | 28.5 | 565 | 0 | 0 | 511.592 | 0 | 364.8527
2024-10-28 | 10:00 |  |  | 20kg | 20 | 196985 | 26.7 | 22 | [9 empty] | 26.7 | 3000 | 0 | 0 | 2732.7327 | 0 | 1948.9064
2024-10-29 | 10:00 |  |  | 20kg | 20 | 197414 | 26.2 | 21.7 | [9 empty] | 26.2 | 429 | 0 | 0 | 391.4338 | 0 | 279.1593
2024-10-30 | 10:00 |  |  | 20kg | 20 | 198657 | 25.2 | 22.3 | [9 empty] | 25.2 | 1243 | 0 | 0 | 1137.9577 | 0 | 811.5587
2024-10-31 | 10:00 |  |  | 20kg | 20 | 199498 | 29.8 | 23 | [9 empty] | 29.8 | 841 | 0 | 0 | 758.2332 | 0 | 540.7501
2024-11-01 | 10:00 |  |  | 20kg | 20 | 199975 | 31.9 | 22.5 | [9 empty] | 31.9 | 477 | 0 | 0 | 427.0941 | 0 | 304.5912
2024-11-02 | 10:00 |  |  | 20kg | 20 | 200813 | 27.3 | 21.7 | [9 empty] | 27.3 | 838 | 0 | 0 | 761.8182 | 0 | 543.3068
2024-11-05 | 10:00 |  |  | 20kg | 20 | 203223 | 25.5 | 20.9 | [9 empty] | 25.5 | 2410 | 0 | 0 | 2204.1206 | 0 | 1571.9154
2024-11-06 | 10:00 |  |  | 20kg | 20 | 203998 | 25.4 | 21.2 | [9 empty] | 25.4 | 775 | 0 | 0 | 709.0315 | 0 | 505.6609
2024-11-07 | 10:00 |  |  | 20kg | 20 | 204851 | 23.5 | 21.3 | [9 empty] | 23.5 | 853 | 0 | 0 | 785.3929 | 0 | 560.1196
2024-11-08 | 10:00 |  |  | 20kg | 20 | 205143 | 24.8 | 20.4 | [9 empty] | 24.8 | 292 | 0 | 0 | 267.683 | 0 | 190.9038
2024-11-11 | 10:00 |  |  | 20kg | 20 | 207655 | 24.6 | 20.1 | [9 empty] | 24.6 | 2512 | 0 | 0 | 2304.3548 | 0 | 1643.3996
2024-11-12 | 10:00 |  |  | 20kg | 20 | 208163 | 18.9 | 20.3 | [9 empty] | 18.9 | 508 | 0 | 0 | 475.1079 | 0 | 338.8333
2024-11-13 | 10:00 |  |  | 20kg | 20 | 209143 | 18.9 | 21.3 | [9 empty] | 18.9 | 980 | 0 | 0 | 916.5468 | 0 | 653.6548
2024-11-14 | 10:00 |  |  | 20kg | 20 | 209580 | 26.9 | 20.5 | [9 empty] | 26.9 | 437 | 0 | 0 | 397.8026 | 0 | 283.7014
2024-11-15 | 10:00 |  |  | 20kg | 20 | 210514 | 22.4 | 20.8 | [9 empty] | 22.4 | 934 | 0 | 0 | 863.1754 | 0 | 615.5918
2024-11-16 | 10:00 |  |  | 20kg | 20 | 211209 | 23.4 | 21 | [9 empty] | 23.4 | 695 | 0 | 0 | 640.1316 | 0 | 456.5234
2024-11-18 | 10:00 |  |  | 20kg | 20 | 212241 | 18.7 | 19.2 | [9 empty] | 18.7 | 1032 | 0 | 0 | 965.8416 | 0 | 688.8105
2024-11-19 | 10:00 |  |  | 20kg | 20 | 213273 | 16.9 | 18.2 | [9 empty] | 16.9 | 1032 | 0 | 0 | 971.8386 | 0 | 693.0873
2024-11-20 | 10:00 |  |  | 20kg | 20 | 214091 | 27.4 | 20.9 | [9 empty] | 27.4 | 818 | 0 | 0 | 743.3888 | 0 | 530.1635
2024-11-21 | 10:00 |  |  | 20kg | 20 | 214748 | 29.4 | 21.1 | [9 empty] | 29.4 | 657 | 0 | 0 | 593.125 | 0 | 422.9997
2024-11-22 | 10:00 |  |  | 20kg | 20 | 215566 | 22.5 | 20.4 | [9 empty] | 22.5 | 818 | 0 | 0 | 755.7157 | 0 | 538.9547
2024-11-23 | 10:00 |  |  | 20kg | 20 | 216555 | 24.5 | 21.2 | [9 empty] | 24.5 | 989 | 0 | 0 | 907.5529 | 0 | 647.2406
2024-11-25 | 10:00 |  |  | 20kg | 20 | 218163 | 23.3 | 21.7 | [9 empty] | 23.3 | 1608 | 0 | 0 | 1481.5525 | 0 | 1056.6006
2024-11-26 | 10:00 |  |  | 20kg | 20 | 219101 | 25.5 | 20.9 | [9 empty] | 25.5 | 938 | 0 | 0 | 857.8693 | 0 | 611.8077
2024-11-27 | 10:00 |  |  | 20kg | 20 | 220002 | 22.6 | 19.8 | [9 empty] | 22.6 | 901 | 0 | 0 | 832.1143 | 0 | 593.44
2024-11-28 | 10:00 |  |  | 20kg | 20 | 220808 | 25 | 20.2 | [9 empty] | 25 | 806 | 0 | 0 | 738.3826 | 0 | 526.5932
2024-11-29 | 10:00 |  |  | 20kg | 20 | 221698 | 20.4 | 19.7 | [9 empty] | 20.4 | 890 | 0 | 0 | 828.1186 | 0 | 590.5904
2024-11-30 | 10:00 |  |  | 20kg | 20 | 222591 | 24.5 | 21.1 | [9 empty] | 24.5 | 893 | 0 | 0 | 819.4588 | 0 | 584.4145
2024-12-02 | 10:00 |  |  | 20kg | 20 | 224404 | 28.2 | 20.8 | [9 empty] | 28.2 | 1813 | 0 | 0 | 1643.257 | 0 | 1171.9236
2024-12-03 | 10:00 |  |  | 20kg | 20 | 225418 | 26.8 | 21.3 | [9 empty] | 26.8 | 1014 | 0 | 0 | 923.3556 | 0 | 658.5106
2024-12-04 | 10:00 |  |  | 20kg | 20 | 226453 | 21.8 | 20.7 | [9 empty] | 21.8 | 1035 | 0 | 0 | 958.4634 | 0 | 683.5485
2024-12-05 | 10:00 |  |  | 20kg | 20 | 227364 | 28.7 | 21.3 | [9 empty] | 28.7 | 911 | 0 | 0 | 824.3387 | 0 | 587.8947
2024-12-06 | 10:00 |  |  | 20kg | 20 | 228334 | 27.8 | 22 | [9 empty] | 27.8 | 970 | 0 | 0 | 880.3524 | 0 | 627.842
2024-12-07 | 10:00 |  |  | 20kg | 20 | 229478 | 25.7 | 21.9 | [9 empty] | 25.7 | 1144 | 0 | 0 | 1045.5708 | 0 | 745.671
2024-12-09 | 10:00 |  |  | 20kg | 20 | 231711 | 27.1 | 22 | [9 empty] | 27.1 | 2233 | 0 | 0 | 2031.3529 | 0 | 1448.7024
2024-12-10 | 10:00 |  |  | 20kg | 20 | 232785 | 26.6 | 21.8 | [9 empty] | 26.6 | 1074 | 0 | 0 | 978.6449 | 0 | 697.9414
2024-12-11 | 10:00 |  |  | 20kg | 20 | 233912 | 27.2 | 21 | [9 empty] | 27.2 | 1127 | 0 | 0 | 1024.8867 | 0 | 730.9197
2024-12-12 | 10:00 |  |  | 20kg | 20 | 235117 | 26.6 | 20.8 | [9 empty] | 26.6 | 1205 | 0 | 0 | 1098.014 | 0 | 783.072
2024-12-13 | 10:00 |  |  | 20kg | 20 | 236062 | 24.4 | 21.3 | [9 empty] | 24.4 | 945 | 0 | 0 | 867.4681 | 0 | 618.6533
2024-12-14 | 10:00 |  |  | 20kg | 20 | 236788 | 23.9 | 20.7 | [9 empty] | 23.9 | 726 | 0 | 0 | 667.5581 | 0 | 476.0832
2024-12-16 | 10:00 |  |  | 20kg | 20 | 238642 | 28 | 21.3 | [9 empty] | 28 | 1854 | 0 | 0 | 1681.5349 | 0 | 1199.2223
2024-12-17 | 10:00 |  |  | 20kg | 20 | 239402 | 21.1 | 20.3 | [9 empty] | 21.1 | 760 | 0 | 0 | 705.4743 | 0 | 503.124
2024-12-18 | 10:00 |  |  | 20kg | 20 | 240063 | 27.7 | 21.1 | [9 empty] | 27.7 | 661 | 0 | 0 | 600.1097 | 0 | 427.981
2024-12-19 | 10:00 |  |  | 20kg | 20 | 241295 | 27 | 19.8 | [9 empty] | 27 | 1232 | 0 | 0 | 1121.12 | 0 | 799.5505
2024-12-20 | 10:00 |  |  | 20kg | 20 | 242000 | 23.9 | 20.4 | [9 empty] | 23.9 | 705 | 0 | 0 | 648.2486 | 0 | 462.3122
2024-12-21 | 10:00 |  |  | 20kg | 20 | 242515 | 21.9 | 20.6 | [9 empty] | 21.9 | 515 | 0 | 0 | 476.7548 | 0 | 340.0078
2024-12-23 | 10:00 |  |  | 20kg | 20 | 243599 | 24.3 | 19.7 | [9 empty] | 24.3 | 1084 | 0 | 0 | 995.3986 | 0 | 709.8896
2024-12-24 | 10:00 |  |  | 20kg | 20 | 244434 | 22.5 | 20.1 | [9 empty] | 22.5 | 835 | 0 | 0 | 771.4213 | 0 | 550.1555
2024-12-25 | 10:00 |  |  | 20kg | 20 | 245078 | 26.1 | 19.9 | [9 empty] | 26.1 | 644 | 0 | 0 | 587.8034 | 0 | 419.2045
2024-12-26 | 10:00 |  |  | 20kg | 20 | 245659 | 25 | 20.8 | [9 empty] | 25 | 581 | 0 | 0 | 532.2584 | 0 | 379.5914
2024-12-27 | 10:00 |  |  | 20kg | 20 | 246244 | 24.1 | 20.1 | [9 empty] | 24.1 | 585 | 0 | 0 | 537.5463 | 0 | 383.3625
2024-12-28 | 10:00 |  |  | 20kg | 20 | 246962 | 22.5 | 20.8 | [9 empty] | 22.5 | 718 | 0 | 0 | 663.3299 | 0 | 473.0678
2024-12-30 | 10:00 |  |  | 20kg | 20 | 248436 | 26.4 | 19.9 | [9 empty] | 26.4 | 1474 | 0 | 0 | 1344.0281 | 0 | 958.5221
2024-12-31 | 10:00 |  |  | 20kg | 20 | 248972 | 25.9 | 20.2 | [9 empty] | 25.9 | 536 | 0 | 0 | 489.555 | 0 | 349.1366
2025-01-01 | 10:00 |  |  | 20kg | 20 | 249672 | 23.8 | 20.7 | [9 empty] | 23.8 | 700 | 0 | 0 | 643.8679 | 0 | 459.1881
2025-01-02 | 10:00 |  |  | 20kg | 20 | 250243 | 30.8 | 22.1 | [9 empty] | 30.8 | 571 | 0 | 0 | 513.1106 | 0 | 365.9357
2025-01-03 | 10:00 |  |  | 20kg | 20 | 251174 | 28.5 | 20.6 | [9 empty] | 28.5 | 931 | 0 | 0 | 842.995 | 0 | 601.1998
2025-01-04 | 10:00 |  |  | 20kg | 20 | 251878 | 29.1 | 21.3 | [9 empty] | 29.1 | 704 | 0 | 0 | 636.1867 | 0 | 453.71
2025-01-06 | 10:00 |  |  | 20kg | 20 | 253145 | 29.1 | 20.8 | [9 empty] | 29.1 | 1267 | 0 | 0 | 1144.9553 | 0 | 816.5492
2025-01-07 | 10:00 |  |  | 20kg | 20 | 253773 | 25.7 | 19.3 | [9 empty] | 25.7 | 628 | 0 | 0 | 573.9672 | 0 | 409.3369
2025-01-08 | 10:00 |  |  | 20kg | 20 | 254463 | 25.8 | 20.1 | [9 empty] | 25.8 | 690 | 0 | 0 | 630.4217 | 0 | 449.5986
2025-01-09 | 10:00 |  |  | 20kg | 20 | 255078 | 25.1 | 20.7 | [9 empty] | 25.1 | 615 | 0 | 0 | 563.217 | 0 | 401.6702
2025-01-10 | 10:00 |  |  | 20kg | 20 | 255801 | 28.7 | 21 | [9 empty] | 28.7 | 723 | 0 | 0 | 654.2227 | 0 | 466.5728
2025-01-11 | 10:00 |  |  | 20kg | 20 | 256418 | 28.8 | 20.6 | [9 empty] | 28.8 | 617 | 0 | 0 | 558.1213 | 0 | 398.036
2025-01-12 | 10:00 |  |  | 20kg | 20 | 257688 | 27.6 | 21.1 | [9 empty] | 27.6 | 1270 | 0 | 0 | 1153.3932 | 0 | 822.5669
2025-01-14 | 10:00 |  |  | 20kg | 20 | 258587 | 28.5 | 21 | [9 empty] | 28.5 | 899 | 0 | 0 | 814.0199 | 0 | 580.5356

## R2-FLEX
Date (m/d/y) | Time for data collection | Time for feeding | Time (Day) | Manure fed (kg) | Water added (kg) | Biogas Reading (No.)time 09:10am | Air Temp (C)time 09:15am | DigesterTemp (C)time 09:25am | pH | TS (%) | Ash(%) wet weight basis | VS (%) wet weight basis | Vs (%) dry matter weight basis | TAN (mg N/L) | CH4(%) | CO2(%) | NO Gas Bags produced | Gas Temp (*C) | Daily Biogas (mL) | Daily CH4 (mL) | Daily CH4 at STP (mL) | Daily Biogas at STP (mL) | Daily CH4 at STP (mL)/g vs | Daily Biogas at STP (mL)/g vs | Acetate (mg/L) | VFA (mg/L) | Comment | @
2024-01-04 | 12:00 |  |  | 20kg | 30 | 65983 | 29.1 | 25.6 | [9 empty] | 29.1 |  | 0 | 0
2024-01-06 |  |  |  | 20kg | 30 | 66629 | 28.7 | 25.3 | [9 empty] | 28.7 | 646 | 0 | 0 | 584.5476 | 0 | 416.8825
2024-01-09 | 12:00 |  |  | 20kg | 30 | 67224 | 26.5 | 25.8 | [9 empty] | 26.5 | 595 | 0 | 0 | 542.3539 | 0 | 386.7912
2024-01-10 | 12:00 |  |  | 20kg | 30 | 68029 | 29.8 | 25.2 | [9 empty] | 29.8 | 805 | 0 | 0 | 725.7761 | 0 | 517.6026
2024-01-11 | 10:30 |  |  | 20kg | 30 | 68685 | 27.5 | 26.6 | [9 empty] | 27.5 | 656 | 0 | 0 | 595.9667 | 0 | 425.0263
2024-01-12 | 11:30 |  |  | 20kg | 30 | 69164 | 25.4 | 25.5 | [9 empty] | 25.4 | 479 | 0 | 0 | 438.2272 | 0 | 312.531
2024-01-13 | 10:00 |  |  | 20kg | 30 | 69558 | 22.7 | 24.3 | [9 empty] | 22.7 | 394 | 0 | 0 | 363.7538 | 0 | 259.4187
2024-01-15 | 10:00 |  |  | 20kg | 30 | 71005 | 27.1 | 28.5 | [9 empty] | 27.1 | 1447 | 0 | 0 | 1316.3312 | 0 | 938.7696
2024-01-16 | 10:00 |  |  | 20kg | 30 | 71715 | 22.7 | 24.7 | [9 empty] | 22.7 | 710 | 0 | 0 | 655.4954 | 0 | 467.4805
2024-01-17 | 11:30 |  |  | 20kg | 30 | 72361 | 23.5 | 24.6 | [9 empty] | 23.5 | 646 | 0 | 0 | 594.7993 | 0 | 424.1938
2024-01-18 | 10:00 |  |  | 20kg | 30 | 72961 | 24 | 24.1 | [9 empty] | 24 | 600 | 0 | 0 | 551.5152 | 0 | 393.3247
2024-01-19 | 10:00 |  |  | 20kg | 30 | 73511 | 26.8 | 21.6 | [9 empty] | 26.8 | 550 | 0 | 0 | 500.8339 | 0 | 357.1803
2024-01-20 | 10:00 |  |  | 20kg | 30 | 74083 | 21.3 | 22 | [9 empty] | 21.3 | 572 | 0 | 0 | 530.6014 | 0 | 378.4097
2024-01-22 | 10:00 |  |  | 20kg | 30 | 75185 | 25 | 24.7 | [9 empty] | 25 | 1102 | 0 | 0 | 1009.5503 | 0 | 719.9823
2024-01-23 | 10:00 |  |  | 20kg | 30 | 75651 | 16.6 | 24.3 | [9 empty] | 16.6 | 466 | 0 | 0 | 439.2887 | 0 | 313.288
2024-01-24 | 10:00 |  |  | 20kg | 30 | 76326 | 23.6 | 24.1 | [9 empty] | 23.6 | 675 | 0 | 0 | 621.2913 | 0 | 443.0871
2024-01-25 | 10:00 |  |  | 20kg | 30 | 76747 | 22.5 | 23.7 | [9 empty] | 22.5 | 421 | 0 | 0 | 388.9442 | 0 | 277.3838
2024-01-26 | 10:00 |  |  | 20kg | 30 | 77540 | 22.8 | 24.1 | [9 empty] | 22.8 | 793 | 0 | 0 | 731.8763 | 0 | 521.9531
2024-01-27 | 10:00 |  |  | 20kg | 30 | 78066 | 25.2 | 24.7 | [9 empty] | 25.2 | 526 | 0 | 0 | 481.5493 | 0 | 343.4271
2024-01-29 | 10:00 |  |  | 20kg | 30 | 79030 | 24.8 | 26.3 | [9 empty] | 24.8 | 964 | 0 | 0 | 883.7206 | 0 | 630.2441
2024-01-30 | 11:00 |  |  | 20kg | 30 | 80105 | 24.4 | 26.4 | [9 empty] | 24.4 | 1075 | 0 | 0 | 986.8023 | 0 | 703.759
2024-01-31 | 11:30 |  |  | 20kg | 30 | 80839 | 22 | 25.9 | [9 empty] | 22 | 734 | 0 | 0 | 679.261 | 0 | 484.4294
2024-02-01 | 10:00 |  |  | 20kg | 30 | 81419 | 30 | 24.8 | [9 empty] | 30 | 580 | 0 | 0 | 522.5743 | 0 | 372.6849
2024-02-02 | 11:45 |  |  | 20kg | 30 | 82113 | 29.1 | 24.5 | [9 empty] | 29.1 | 694 | 0 | 0 | 627.15 | 0 | 447.2653
2024-02-03 | 10:00 |  |  | 20kg | 30 | 82701 | 23.9 | 23.7 | [9 empty] | 23.9 | 588 | 0 | 0 | 540.6669 | 0 | 385.5881
2024-02-05 | 10:00 |  |  | 20kg | 30 | 83829 | 27.5 | 25.2 | [9 empty] | 27.5 | 1128 | 0 | 0 | 1024.772 | 0 | 730.8379
2024-02-06 | 11:15 |  |  | 20kg | 30 | 84631 | 21.7 | 25.7 | [9 empty] | 21.7 | 802 | 0 | 0 | 742.9454 | 0 | 529.8473
2024-02-07 | 10:00 |  |  | 20kg | 30 | 85329 | 28.1 | 25.5 | [9 empty] | 28.1 | 698 | 0 | 0 | 632.8595 | 0 | 451.3372
2024-02-08 | 10:12 |  |  | 20kg | 30 | 85745 | 25.5 | 25.7 | [9 empty] | 25.5 | 416 | 0 | 0 | 380.4623 | 0 | 271.3348
2024-02-09 | 10:30 |  |  | 20kg | 30 | 86421 | 23.3 | 24.9 | [9 empty] | 23.3 | 676 | 0 | 0 | 622.8417 | 0 | 444.1928
2024-02-10 | 10:00 |  |  | 20kg | 30 | 87028 | 27.5 | 25.2 | [9 empty] | 27.5 | 607 | 0 | 0 | 551.4509 | 0 | 393.2789
2024-02-12 | 10:00 |  |  | 20kg | 30 | 87694 | 30.3 | 25.7 | [9 empty] | 30.3 | 666 | 0 | 0 | 599.4659 | 0 | 427.5218
2024-02-13 | 10:00 |  |  | 20kg | 30 | 88411 | 29.4 | 29.1 | [9 empty] | 29.4 | 717 | 0 | 0 | 647.2917 | 0 | 461.6298
2024-02-14 | 10:00 |  |  | 20kg | 30 | 89725 | 28.5 | 25 | [9 empty] | 28.5 | 1314 | 0 | 0 | 1189.791 | 0 | 848.5247
2024-02-15 | 10:00 |  |  | 20kg | 30 | 90252 | 25.2 | 27.1 | [9 empty] | 25.2 | 527 | 0 | 0 | 482.4648 | 0 | 344.08
2024-02-16 | 10:00 |  |  | 20kg | 30 | 91065 | 30.9 | 26.3 | [9 empty] | 30.9 | 813 | 0 | 0 | 730.3356 | 0 | 520.8544
2024-02-17 | 10:00 |  |  | 20kg | 30 | 91429 | 37.5 | 27.2 | [9 empty] | 37.5 | 364 | 0 | 0 | 320.0386 | 0 | 228.2424
2024-02-19 | 10:00 |  |  | 20kg | 30 | 92844 | 28.2 | 26.8 | [9 empty] | 28.2 | 1415 | 0 | 0 | 1282.5199 | 0 | 914.6563
2024-02-20 | 10:00 |  |  | 20kg | 30 | 94094 | 26.4 | 26.7 | [9 empty] | 26.4 | 1250 | 0 | 0 | 1139.7796 | 0 | 812.858
2024-02-21 | 10:00 |  |  | 20kg | 30 | 95401 | 24.4 | 26.8 | [9 empty] | 24.4 | 1307 | 0 | 0 | 1199.768 | 0 | 855.64
2024-02-22 | 10:00 |  |  | 20kg | 30 | 96311 | 23.7 | 26.6 | [9 empty] | 23.7 | 910 | 0 | 0 | 837.3104 | 0 | 597.1457
2024-02-23 | 10:00 |  |  | 20kg | 30 | 96688 | 23.5 | 24.6 | [9 empty] | 23.5 | 377 | 0 | 0 | 347.1197 | 0 | 247.5558
2024-02-24 | 10:00 |  |  | 20kg | 30 | 97153 | 23.3 | 24.1 | [9 empty] | 23.3 | 465 | 0 | 0 | 428.434 | 0 | 305.5468
2024-02-26 | 10:00 |  |  | 20kg | 30 | 98310 | 28 | 22.5 | [9 empty] | 28 | 1157 | 0 | 0 | 1049.3721 | 0 | 748.382
2024-02-27 | 10:00 |  |  | 20kg | 30 | 99684 | 27 | 24.7 | [9 empty] | 27 | 1374 | 0 | 0 | 1250.34 | 0 | 891.7065
2024-02-28 | 10:00 |  |  | 20kg | 30 | 100426 | 27.1 | 23.5 | [9 empty] | 27.1 | 742 | 0 | 0 | 674.995 | 0 | 481.387
2024-02-29 | 10:00 |  |  | 20kg | 30 | 100834 | 30.6 | 24.7 | [9 empty] | 30.6 | 408 | 0 | 0 | 366.8775 | 0 | 261.6465
2024-03-01 | 10:00 |  |  | 20kg | 30 | 101365 | 29.1 | 24.5 | [9 empty] | 29.1 | 531 | 0 | 0 | 479.851 | 0 | 342.216
2024-03-02 | 10:00 |  |  | 20kg | 30 | 102062 | 27.8 | 24.2 | [9 empty] | 27.8 | 697 | 0 | 0 | 632.5831 | 0 | 451.1401
2024-03-04 | 10:00 |  |  | 20kg | 30 | 102743 | 27.3 | 26.2 | [6 empty] | 56.1% | 46.5% |  | 27.3 | 681 | 3.8204 | 3.4731 | 619.0909 | 2.4769 | 441.5178
2024-03-05 | 10:00 |  |  | 20kg | 30 | 104276 | 26.9 | 25.2 | [9 empty] | 26.9 | 1533 | 0 | 0 | 1395.4952 | 0 | 995.227
2024-03-06 | 10:00 |  |  | 20kg | 30 | 104835 | 27.1 | 23.9 | [9 empty] | 27.1 | 559 | 0 | 0 | 508.5205 | 0 | 362.6622
2024-03-07 | 10:00 |  |  | 20kg | 30 | 104917 | 27.6 | 24.2 | [9 empty] | 27.6 | 82 | 0 | 0 | 74.4711 | 0 | 53.1106
2024-03-08 | 10:00 |  |  | 20kg | 30 | 105332 | 28.5 | 24.8 | [9 empty] | 28.5 | 415 | 0 | 0 | 375.7711 | 0 | 267.9892
2024-03-09 | 10:00 |  |  | 20kg | 30 | 106237 | 26.9 | 23.9 | [9 empty] | 26.9 | 905 | 0 | 0 | 823.8246 | 0 | 587.528
2024-03-11 | 10:00 |  |  | 20kg | 30 | 106948 | 28.7 | 25.5 | [9 empty] | 28.7 | 711 | 0 | 0 | 643.3643 | 0 | 458.8289
2024-03-12 | 10:00 |  |  | 20kg | 30 | 107154 | 31.1 | 23.8 | [9 empty] | 31.1 | 206 | 0 | 0 | 184.9326 | 0 | 131.8886
2024-03-13 | 10:00 |  |  | 20kg | 30 | 107602 | 30.1 | 22.7 | [9 empty] | 30.1 | 448 | 0 | 0 | 403.5104 | 0 | 287.772
2024-03-14 | 10:00 |  |  | 20kg | 30 | 107783 | 31.1 | 22.4 | [9 empty] | 31.1 | 181 | 0 | 0 | 162.4893 | 0 | 115.8827
2024-03-15 | 10:00 |  |  | 20kg | 30 | 107971 | 24.7 | 24.8 | [9 empty] | 24.7 | 188 | 0 | 0 | 172.4017 | 0 | 122.952
2024-03-16 | 10:00 |  |  | 20kg | 30 | 108243 | 27.8 | 25.1 | [9 empty] | 27.8 | 272 | 0 | 0 | 246.8617 | 0 | 176.0547
2024-03-18 | 10:00 |  |  | 20kg | 30 | 109253 | 33.7 | 25.2 | [9 empty] | 33.7 | 1010 | 0 | 0 | 899.0218 | 0 | 641.1565
2024-03-19 | 10:00 |  |  | 20kg | 30 | 109743 | 28.8 | 24.2 | [9 empty] | 28.8 | 490 | 0 | 0 | 443.2406 | 0 | 316.1064
2024-03-20 | 10:00 |  |  | 20kg | 30 | 110414 | 28.4 | 24.8 | [9 empty] | 28.4 | 671 | 0 | 0 | 607.7737 | 0 | 433.4467
2024-04-04 | 10:00 |  |  | 20kg | 30 | 110908 | 28.4 | 23.7 | [9 empty] | 28.4 | 494 | 0 | 0 | 447.4519 | 0 | 319.1098 |  |  | repair
2024-04-05 | 10:00 |  |  | 20kg | 30 | 110908 | 21.4 | 23.6 | [9 empty] | 21.4 | 0 | 0 | 0 | 0 | 0 | 0
2024-04-06 | 10:00 |  |  | 20kg | 30 | 110908 | 20.8 | 22.9 | [9 empty] | 20.8 | 0 | 0 | 0 | 0 | 0 | 0
2024-04-08 | 10:00 |  |  | 20kg | 30 | 111144 | 20.8 | 25.1 | [9 empty] | 20.8 | 236 | 0 | 0 | 219.292 | 0 | 156.3928 |  |  | valve was closed
2024-04-09 | 10:00 |  |  | 20kg | 30 | 111144 | 23.3 | 22.4 | [9 empty] | 23.3 | 0 | 0 | 0 | 0 | 0 | 0
2024-04-10 | 10:00 |  |  | 20kg | 30 | 111160 | 20.5 | 23.5 | [9 empty] | 20.5 | 16 | 0 | 0 | 14.8825 | 0 | 10.6137
2024-04-11 | 10:00 |  |  | 20kg | 30 | 111362 | 26.4 | 22.9 | [9 empty] | 26.4 | 202 | 0 | 0 | 184.1884 | 0 | 131.3579
2024-04-12 | 10:00 |  |  | 20kg | 30 | 111654 | 24.8 | 25.4 | [9 empty] | 24.8 | 292 | 0 | 0 | 267.683 | 0 | 190.9038
2024-04-13 | 10:00 |  |  | 20kg | 30 | 111654 | 25.6 | 24.1 | [9 empty] | 25.6 | 0 | 0 | 0 | 0 | 0 | 0
2024-04-15 | 10:00 |  |  | 20kg | 30 | 112001 | 20.5 | 25.6 | [9 empty] | 20.5 | 347 | 0 | 0 | 322.7632 | 0 | 230.1854
2024-04-18 | 10:00 |  |  | 20kg | 30 | 112597 | 29.7 | 25.4 | [9 empty] | 29.7 | 596 | 0 | 0 | 537.5223 | 0 | 383.3454
2024-04-19 | 10:00 |  |  | 20kg | 30 | 114011 | 28.8 | 23.6 | [9 empty] | 28.8 | 1414 | 0 | 0 | 1279.0656 | 0 | 912.1928 |  |  | repair
2024-04-20 | 10:00 |  |  | 20kg | 30 | 114011 | 25.5 | 23.3 | [9 empty] | 25.5 | 0 | 0 | 0 | 0 | 0 | 0
2024-04-22 | 10:00 |  |  | 20kg | 30 | 114011 | 23.4 | 25.1 | [9 empty] | 23.4 | 0 | 0 | 0 | 0 | 0 | 0
2024-04-23 | 10:00 |  |  | 20kg | 30 | 114011 | 21.6 | 24.3 | [9 empty] | 21.6 | 0 | 0 | 0 | 0 | 0 | 0
2024-04-24 | 10:00 |  |  | 20kg | 30 | 114011 | 27.8 | 22.4 | [9 empty] | 27.8 | 0 | 0 | 0 | 0 | 0 | 0
2024-04-25 | 10:00 |  |  | 20kg | 30 | 114633 | 22 | 22.9 | [9 empty] | 22 | 622 | 0 | 0 | 575.6136 | 0 | 410.511
2024-04-26 | 10:00 |  |  | 20kg | 30 | 114985 | 22.1 | 21.7 | [9 empty] | 22.1 | 351.6 | 0 | 0 | 325.2687 | 0 | 231.9723
2024-04-27 | 10:00 |  |  | 20kg | 30 | 115087 | 24.7 | 23 | [9 empty] | 24.7 | 102.4 | 0 | 0 | 93.9039 | 0 | 66.9696
2024-04-29 | 10:00 |  |  | 20kg | 30 | 115523 | 22.4 | 24.2 | [9 empty] | 22.4 | 436 | 0 | 0 | 402.9384 | 0 | 287.3641
2024-04-30 | 10:00 |  |  | 20kg | 30 | 115901 | 26.3 | 23.1 | [9 empty] | 26.3 | 378 | 0 | 0 | 344.7845 | 0 | 245.8904
2024-05-01 | 10:00 |  |  | 20kg | 30 | 116061 | 26.5 | 23.7 | [9 empty] | 26.5 | 160 | 0 | 0 | 145.8431 | 0 | 104.0111
2024-05-02 | 10:00 |  |  | 20kg | 30 | 116515 | 21.3 | 23.5 | [9 empty] | 21.3 | 454 | 0 | 0 | 421.1417 | 0 | 300.3461
2024-05-03 | 10:00 |  |  | 20kg | 30 | 116802 | 24.5 | 24.1 | [9 empty] | 24.5 | 287 | 0 | 0 | 263.3647 | 0 | 187.8241
2024-05-04 | 10:00 |  |  | 20kg | 30 | 117103 | 24.1 | 24 | [9 empty] | 24.1 | 301 | 0 | 0 | 276.5836 | 0 | 197.2515
2024-05-06 | 10:00 |  |  | 20kg | 30 | 117505 | 24.4 | 23.8 | [9 empty] | 24.4 | 402 | 0 | 0 | 369.0182 | 0 | 263.1731
2024-05-07 | 10:00 |  |  | 20kg | 30 | 0 | 19.6 | [10 empty] | 19.6 | -117505 | 0 | 0 | -109633.8517 | 0 | -78187.709
2024-05-08 | 10:00 |  |  | 20kg | 30 | 0 | 20.3 | [10 empty] | 20.3 | 0 | 0 | 0 | 0 | 0 | 0 |  |  | repair
2024-05-09 | 10:00 |  |  | 20kg | 30 | 0 | 0 | [10 empty] | 0 | 0 | 0 | 0 | 0 | 0 | 0
2024-05-10 | 10:00 |  |  | 20kg | 30 | 117727 | 0 | 22.3 | [9 empty] | 0 | 117727 | 0 | 0 | 117727 | 0 | 83959.5096
2024-05-11 | 10:00 |  |  | 20kg | 20 | 117827 | 0 | 20.5 | [9 empty] | 0 | 100 | 0 | 0 | 100 | 0 | 71.3171
2024-05-13 | 10:00 |  |  | 20kg | 20 | 117928 | 20.2 | 24.5 | [9 empty] | 20.2 | 101 | 0 | 0 | 94.0416 | 0 | 67.0678
2024-05-14 | 10:00 |  |  | 20kg | 20 | 118114 | 26.2 | 24.8 | [9 empty] | 26.2 | 186 | 0 | 0 | 169.7126 | 0 | 121.0341
2024-05-15 | 10:00 |  |  | 20kg | 20 | 118861 | 25 | 22.8 | [9 empty] | 25 | 747 | 0 | 0 | 684.3322 | 0 | 488.046
2024-05-16 | 10:00 |  |  | 20kg | 20 | 119331 | 25.2 | 22.2 | [9 empty] | 25.2 | 470.4 | 0 | 0 | 430.6479 | 0 | 307.1257
2024-05-17 | 10:00 |  |  | 20kg | 20 | 119661 | 24.5 | 22.8 | [9 empty] | 24.5 | 329.6 | 0 | 0 | 302.4565 | 0 | 215.7033
2024-05-18 | 10:00 |  |  | 20kg | 20 | 120023 | 26.3 | 23.1 | [9 empty] | 26.3 | 362 | 0 | 0 | 330.1904 | 0 | 235.4823
2024-05-20 | 10:00 |  |  | 20kg | 20 | 120405 | 24 | 22.8 | [9 empty] | 24 | 382 | 0 | 0 | 351.1313 | 0 | 250.4168
2024-05-21 | 10:00 |  |  | 20kg | 20 | 120416 | 25 | 24 | [9 empty] | 25 | 11 | 0 | 0 | 10.0772 | 0 | 7.1868
2024-05-22 | 10:00 |  |  | 20kg | 20 | 120724 | 26.1 | 23.7 | [9 empty] | 26.1 | 308 | 0 | 0 | 281.1234 | 0 | 200.4891
2024-05-23 | 10:00 |  |  | 20kg | 20 | 121394 | 25 | 25 | [9 empty] | 25 | 670 | 0 | 0 | 613.7919 | 0 | 437.7388
2024-05-24 | 10:00 |  |  | 20kg | 20 | 121760 | 23.4 | 24.5 | [9 empty] | 23.4 | 366 | 0 | 0 | 337.1053 | 0 | 240.4138
2024-05-25 | 10:00 |  |  | 20kg | 20 | 121921 | 21.9 | 23.8 | [9 empty] | 21.9 | 161 | 0 | 0 | 149.0437 | 0 | 106.2937
2024-05-27 | 10:00 |  |  | 20kg | 20 | 122091 | 24.2 | 22.9 | [9 empty] | 24.2 | 170 | 0 | 0 | 156.1575 | 0 | 111.367
2024-05-28 | 10:00 |  |  | 20kg | 20 | 123824 | 20.2 | 24.4 | [9 empty] | 20.2 | 1733 | 0 | 0 | 1613.605 | 0 | 1150.7767
2024-05-29 | 10:00 |  |  | 20kg | 20 | 124001 | 24.3 | 24 | [9 empty] | 24.3 | 177 | 0 | 0 | 162.5328 | 0 | 115.9137
2024-05-30 | 10:00 |  |  | 20kg | 20 | 124341 | 22 | 23.9 | [9 empty] | 22 | 340 | 0 | 0 | 314.6441 | 0 | 224.3951
2024-05-31 | 10:00 |  |  | 20kg | 20 | 124862 | 22.5 | 24.1 | [9 empty] | 22.5 | 521 | 0 | 0 | 481.3299 | 0 | 343.2707
2024-06-01 | 10:00 |  |  | 20kg | 20 | 124864 | 24.6 | 24 | [9 empty] | 24.6 | 2 | 0 | 0 | 1.8347 | 0 | 1.3084
2024-06-03 | 10:00 |  |  | 20kg | 20 | 125278 | 26.2 | 23.7 | [9 empty] | 26.2 | 414 | 0 | 0 | 377.7473 | 0 | 269.3985 |  |  | closed valve
2024-06-04 | 10:00 |  |  | 20kg | 20 | 125916 | 23.5 | 22.4 | [9 empty] | 23.5 | 638 | 0 | 0 | 587.4334 | 0 | 418.9406
2024-06-05 | 10:00 |  |  | 20kg | 20 | 126310 | 22 | 23.4 | [9 empty] | 22 | 393.6 | 0 | 0 | 364.2468 | 0 | 259.7703
2024-06-06 | 10:00 |  |  | 20kg | 20 | 126781 | 25.3 | 22.8 | [9 empty] | 25.3 | 471.4 | 0 | 0 | 431.4187 | 0 | 307.6754
2024-06-07 | 10:00 |  |  | 20kg | 20 | 127002 | 22.4 | 22.1 | [9 empty] | 22.4 | 221 | 0 | 0 | 204.2417 | 0 | 145.6593
2024-06-08 | 10:00 |  |  | 20kg | 20 | 127562 | 19.4 | 23.1 | [9 empty] | 19.4 | 560 | 0 | 0 | 522.8454 | 0 | 372.8783
2024-06-10 | 10:00 |  |  | 20kg | 20 | 128056 | 22.8 | 22 | [9 empty] | 22.8 | 494 | 0 | 0 | 455.9229 | 0 | 325.1511
2024-06-11 | 10:00 |  |  | 20kg | 20 | 128868 | 19.4 | 22.8 | [9 empty] | 19.4 | 812 | 0 | 0 | 758.1259 | 0 | 540.6735
2024-06-12 | 10:00 |  |  | 20kg | 20 | 129152 | 22.1 | 20 | [9 empty] | 22.1 | 284 | 0 | 0 | 262.7313 | 0 | 187.3724
2024-06-13 | 10:00 |  |  | 20kg | 20 | 129532 | 23.1 | 22.8 | [9 empty] | 23.1 | 380 | 0 | 0 | 350.3546 | 0 | 249.8628
2024-06-14 | 10:00 |  |  | 20kg | 20 | 129532 | 23.2 | 23 | [9 empty] | 23.2 | 0 | 0 | 0 | 0 | 0 | 0
2024-06-15 | 10:00 |  |  | 20kg | 20 | 129532 | 23.2 | 23.4 | [9 empty] | 23.2 | 0 | 0 | 0 | 0 | 0 | 0 |  |  | closed valve
2024-06-17 | 10:00 |  |  | 20kg | 20 | 129628 | 23.1 | 23.9 | [9 empty] | 23.1 | 96 | 0 | 0 | 88.5106 | 0 | 63.1232
2024-06-18 | 10:00 |  |  | 20kg | 20 | 130008 | 27 | 22.4 | [9 empty] | 27 | 380 | 0 | 0 | 345.8 | 0 | 246.6146
2024-06-19 | 10:00 |  |  | 20kg | 20 | 130380 | 24 | 22.6 | [9 empty] | 24 | 372 | 0 | 0 | 341.9394 | 0 | 243.8613
2024-06-20 | 10:00 |  |  | 20kg | 20 | 130754 | 22.6 | 23 | [9 empty] | 22.6 | 374 | 0 | 0 | 345.406 | 0 | 246.3336
2024-06-21 | 10:00 |  |  | 20kg | 20 | 130972 | 23.5 | 18.4 | [9 empty] | 23.5 | 218 | 0 | 0 | 200.7218 | 0 | 143.149
2024-06-22 | 10:00 |  |  | 20kg | 20 | 131409 | 21 | 20.1 | [9 empty] | 21 | 437 | 0 | 0 | 405.7857 | 0 | 289.3947
2024-06-24 | 10:00 |  |  | 20kg | 20 | 132150 | 18.3 | 20.7 | [9 empty] | 18.3 | 741 | 0 | 0 | 694.449 | 0 | 495.2611
2024-06-25 | 10:00 |  |  | 20kg | 20 | 132455 | 19.5 | 21 | [9 empty] | 19.5 | 305 | 0 | 0 | 284.6667 | 0 | 203.0161
2024-06-26 | 10:00 |  |  | 20kg | 20 | 132794 | 19.9 | 22.1 | [9 empty] | 19.9 | 339 | 0 | 0 | 315.9679 | 0 | 225.3392
2024-06-27 | 10:00 |  |  | 20kg | 20 | 133220 | 18.4 | 21.8 | [9 empty] | 18.4 | 426 | 0 | 0 | 399.1009 | 0 | 284.6273
2024-06-28 | 10:00 |  |  | 20kg | 20 | 133701 | 21.6 | 20.8 | [9 empty] | 21.6 | 481 | 0 | 0 | 445.7332 | 0 | 317.8841
2024-06-29 | 10:00 |  |  | 20kg | 20 | 133843 | 22.8 | 21 | [9 empty] | 22.8 | 142 | 0 | 0 | 131.0548 | 0 | 93.4645
2024-07-01 | 10:00 |  |  | 20kg | 20 | 134604 | 16.6 | 19 | [9 empty] | 16.6 | 761 | 0 | 0 | 717.3791 | 0 | 511.6142
2024-07-02 | 10:00 |  |  | 20kg | 20 | 134853 | 22.6 | 19.9 | [9 empty] | 22.6 | 249 | 0 | 0 | 229.9628 | 0 | 164.0028
2024-07-03 | 10:00 |  |  | 20kg | 20 | 135340 | 19.3 | 20.9 | [9 empty] | 19.3 | 487 | 0 | 0 | 454.8443 | 0 | 324.3819
2024-07-04 | 10:00 |  |  | 20kg | 20 | 135799 | 22.1 | 21 | [9 empty] | 22.1 | 459 | 0 | 0 | 424.6256 | 0 | 302.8307
2024-07-05 | 10:00 |  |  | 20kg | 20 | 136410 | 21.2 | 20.9 | [9 empty] | 21.2 | 611 | 0 | 0 | 566.9714 | 0 | 404.3477
2024-07-06 | 10:00 |  |  | 20kg | 20 | 136972 | 23.5 | 20.2 | [9 empty] | 23.5 | 562 | 0 | 0 | 517.457 | 0 | 369.0354
2024-07-08 | 10:00 |  |  | 20kg | 20 | 137780 | 20.6 | 21.2 | [9 empty] | 20.6 | 808 | 0 | 0 | 751.3079 | 0 | 535.8112
2024-07-09 | 10:00 |  |  | 20kg | 20 | 138046 | 25.3 | 21.6 | [9 empty] | 25.3 | 266 | 0 | 0 | 243.4395 | 0 | 173.614
2024-07-10 | 10:00 |  |  | 20kg | 20 | 138254 | 21.9 | 21.8 | [9 empty] | 21.9 | 208 | 0 | 0 | 192.5534 | 0 | 137.3236
2024-07-11 | 10:00 |  |  | 20kg | 20 | 138675 | 17.8 | 21.7 | [9 empty] | 17.8 | 421 | 0 | 0 | 395.2304 | 0 | 281.867
2024-07-12 | 10:00 |  |  | 20kg | 20 | 138841 | 22.7 | 18.5 | [9 empty] | 22.7 | 165.6 | 0 | 0 | 152.8874 | 0 | 109.0349
2024-07-13 | 10:00 |  |  | 20kg | 20 | 138895 | 24.1 | 20.3 | [9 empty] | 24.1 | 54.4 | 0 | 0 | 49.9872 | 0 | 35.6494
2024-07-15 | 10:00 |  |  | 20kg | 20 | 139380 | 20.9 | 20.4 | [9 empty] | 20.9 | 485 | 0 | 0 | 450.5104 | 0 | 321.291
2024-07-16 | 10:00 |  |  | 20kg | 20 | 139661 | 23.7 | 20.4 | [9 empty] | 23.7 | 281 | 0 | 0 | 258.5541 | 0 | 184.3933
2024-07-17 | 10:00 |  |  | 20kg | 20 | 139964 | 19.9 | 21 | [9 empty] | 19.9 | 303 | 0 | 0 | 282.4138 | 0 | 201.4094
2024-07-18 | 10:00 |  |  | 20kg | 20 | 141376 | 22.4 | 18.9 | [9 empty] | 22.4 | 1412 | 0 | 0 | 1304.9289 | 0 | 930.6378
2024-07-19 | 10:00 |  |  | 20kg | 20 | 141953 | 17.1 | 21.4 | [9 empty] | 17.1 | 577.4 | 0 | 0 | 543.365 | 0 | 387.5123
2024-07-20 | 10:00 |  |  | 20kg | 20 | 142199 | 19.1 | 21.2 | [9 empty] | 19.1 | 245.6 | 0 | 0 | 229.5406 | 0 | 163.7017
2024-07-22 | 10:00 |  |  | 20kg | 20 | 142603 | 19.6 | 20.9 | [9 empty] | 19.6 | 404 | 0 | 0 | 376.9378 | 0 | 268.8212
2024-07-23 | 10:00 |  |  | 20kg | 20 | 142805 | 18.3 | 19.9 | [9 empty] | 18.3 | 202 | 0 | 0 | 189.31 | 0 | 135.0104
2024-07-24 | 10:00 |  |  | 20kg | 20 | 143149 | 21.1 | 20.9 | [9 empty] | 21.1 | 344 | 0 | 0 | 319.32 | 0 | 227.7298
2024-07-25 | 10:00 |  |  | 20kg | 20 | 143437 | 18.8 | 20.6 | [9 empty] | 18.8 | 288 | 0 | 0 | 269.4448 | 0 | 192.1603
2024-07-26 | 10:00 |  |  | 20kg | 20 | 143661 | 18.2 | 20.8 | [9 empty] | 18.2 | 224 | 0 | 0 | 210 | 0 | 149.766
2024-07-27 | 10:00 |  |  | 20kg | 20 | 144019 | 20.2 | 18.3 | [9 empty] | 20.2 | 358 | 0 | 0 | 333.3356 | 0 | 237.7254
2024-07-29 | 10:00 |  |  | 20kg | 20 | 144768 | 22 | 20.1 | [9 empty] | 22 | 749 | 0 | 0 | 693.1424 | 0 | 494.3292
2024-07-30 | 10:00 |  |  | 20kg | 20 | 145265 | 20.5 | 20.5 | [9 empty] | 20.5 | 497 | 0 | 0 | 462.2862 | 0 | 329.6892
2024-07-31 | 10:00 |  |  | 20kg | 20 | 145774 | 20.6 | 21 | [9 empty] | 20.6 | 509 | 0 | 0 | 473.2868 | 0 | 337.5345
2024-08-01 | 10:00 |  |  | 20kg | 20 | 146096 | 18.1 | 18.9 | [9 empty] | 18.1 | 322 | 0 | 0 | 301.9787 | 0 | 215.3625
2024-08-02 | 10:00 |  |  | 20kg | 20 | 146403 | 19.1 | 20.5 | [9 empty] | 19.1 | 307 | 0 | 0 | 286.9257 | 0 | 204.6272
2024-08-03 | 10:00 |  |  | 20kg | 20 | 146803 | 19 | 21 | [9 empty] | 19 | 400 | 0 | 0 | 373.9726 | 0 | 266.7065
2024-08-05 | 10:00 |  |  | 20kg | 20 | 147578 | 19.1 | 19.2 | [9 empty] | 19.1 | 775.2 | 0 | 0 | 724.5108 | 0 | 516.7002
2024-08-06 | 10:00 |  |  | 20kg | 20 | 148136 | 23.3 | 18.9 | [9 empty] | 23.3 | 557.6 | 0 | 0 | 513.7523 | 0 | 366.3933
2024-08-07 | 10:00 |  |  | 20kg | 20 | 148423 | 26.1 | 22.2 | [9 empty] | 26.1 | 287.2 | 0 | 0 | 262.1384 | 0 | 186.9496
2024-08-08 | 10:00 |  |  | 20kg | 20 | 148930 | 26.1 | 18.6 | [9 empty] | 26.1 | 506.8 | 0 | 0 | 462.5757 | 0 | 329.8957
2024-08-09 | 10:00 |  |  | 20kg | 20 | 149465 | 20.9 | 17.3 | [9 empty] | 20.9 | 535.2 | 0 | 0 | 497.1405 | 0 | 354.5463
2024-08-10 | 10:00 |  |  | 20kg | 20 | 150016 | 16.4 | 18 | [9 empty] | 16.4 | 551 | 0 | 0 | 519.7754 | 0 | 370.6889
2024-08-12 | 10:00 |  |  | 20kg | 20 | 151011 | 16.2 | 17.8 | [9 empty] | 16.2 | 995 | 0 | 0 | 939.2635 | 0 | 669.8557
2024-08-13 | 10:00 |  |  | 20kg | 20 | 151548 | 17.6 | 19 | [9 empty] | 17.6 | 537 | 0 | 0 | 504.4769 | 0 | 359.7784
2024-08-14 | 10:00 |  |  | 20kg | 20 | 151795 | 18.4 | 17.9 | [9 empty] | 18.4 | 247 | 0 | 0 | 231.4036 | 0 | 165.0304
2024-08-15 | 10:00 |  |  | 20kg | 20 | 152435 | 21.7 | 22 | [9 empty] | 21.7 | 640 | 0 | 0 | 592.8741 | 0 | 422.8208
2024-08-16 | 10:00 |  |  | 20kg | 20 | 152817 | 20.4 | 20.9 | [9 empty] | 20.4 | 382 | 0 | 0 | 355.4397 | 0 | 253.4893
2024-08-17 | 10:00 |  |  | 20kg | 20 | 153170 | 17.8 | 21 | [9 empty] | 17.8 | 353 | 0 | 0 | 331.3927 | 0 | 236.3397
2024-08-19 | 10:00 |  |  | 20kg | 20 | 153923 | 23.3 | 19.3 | [9 empty] | 23.3 | 753 | 0 | 0 | 693.7867 | 0 | 494.7887
2024-08-20 | 10:00 |  |  | 20kg | 20 | 154621 | 18.5 | 22.1 | [9 empty] | 18.5 | 698 | 0 | 0 | 653.7015 | 0 | 466.2011
2024-08-21 | 10:00 |  |  | 20kg | 20 | 154977 | 21.6 | 19.1 | [9 empty] | 21.6 | 356 | 0 | 0 | 329.8982 | 0 | 235.2739
2024-08-22 | 10:00 |  |  | 20kg | 20 | 155312 | 15.8 | 20.8 | [9 empty] | 15.8 | 335 | 0 | 0 | 316.6724 | 0 | 225.8417
2024-08-23 | 10:00 |  |  | 20kg | 20 | 155744 | 16 | 20.6 | [9 empty] | 16 | 432 | 0 | 0 | 408.083 | 0 | 291.0331
2024-08-24 | 10:00 |  |  | 20kg | 20 | 156057 | 19.1 | 18.7 | [9 empty] | 19.1 | 313 | 0 | 0 | 292.5334 | 0 | 208.6264
2024-08-26 | 10:00 |  |  | 20kg | 20 | 156788 | 16.2 | 17.7 | [9 empty] | 16.2 | 731 | 0 | 0 | 690.0519 | 0 | 492.1251
2024-08-27 | 10:00 |  |  | 20kg | 20 | 157330 | 17.1 | 19.1 | [9 empty] | 17.1 | 542 | 0 | 0 | 510.0517 | 0 | 363.7542
2024-08-28 | 10:00 |  |  | 20kg | 20 | 157658 | 20.2 | 19 | [9 empty] | 20.2 | 328 | 0 | 0 | 305.4025 | 0 | 217.8042
2024-08-29 | 10:00 |  |  | 20kg | 20 | 158247 | 22.9 | 19.1 | [9 empty] | 22.9 | 589 | 0 | 0 | 543.4167 | 0 | 387.5492
2024-08-30 | 10:00 |  |  | 20kg | 20 | 158765 | 22.1 | 20.4 | [9 empty] | 22.1 | 518 | 0 | 0 | 479.207 | 0 | 341.7567
2024-08-31 | 10:00 |  |  | 20kg | 20 | 159310 | 21.7 | 19.4 | [9 empty] | 21.7 | 545 | 0 | 0 | 504.8694 | 0 | 360.0583
2024-09-02 | 10:00 |  |  | 20kg | 20 | 159788 | 18.1 | 20.6 | [9 empty] | 18.1 | 478 | 0 | 0 | 448.2789 | 0 | 319.6996
2024-09-03 | 10:00 |  |  | 20kg | 20 | 160761 | 18.3 | 21 | [9 empty] | 18.3 | 973 | 0 | 0 | 911.8744 | 0 | 650.3226
2024-09-04 | 10:00 |  |  | 20kg | 20 | 161180 | 16.3 | 18 | [9 empty] | 16.3 | 419 | 0 | 0 | 395.3923 | 0 | 281.9824
2024-09-05 | 10:00 |  |  | 20kg | 20 | 161450 | 19.6 | 21.2 | [9 empty] | 19.6 | 270 | 0 | 0 | 251.9139 | 0 | 179.6577
2024-09-06 | 10:00 |  |  | 20kg | 20 | 161734 | 20 | 20.8 | [9 empty] | 20 | 284 | 0 | 0 | 264.6143 | 0 | 188.7153
2024-09-07 | 10:00 |  |  | 20kg | 20 | 162011 | 23.6 | 21 | [9 empty] | 23.6 | 277 | 0 | 0 | 254.9595 | 0 | 181.8298 |  |  | feeding done in the afternoon
2024-09-08 | 10:00 |  |  | 20kg | 20 |  | 0 | [10 empty] | 0 | -162011 | 0 | 0 | -162011 | 0 | -115541.5844
2024-09-09 | 10:00 |  |  | 20kg | 20 |  | 0 | [10 empty] | 0 | 0 | 0 | 0 | 0 | 0 | 0
2024-09-10 | 10:00 |  |  | 20kg | 20 |  | 0 | [10 empty] | 0 | 0 |  |  | 0
2024-09-11 | 10:00 |  |  | 20kg | 20 |  | 0 | [10 empty] | 0 | 0 | 0 | 0 | 0 | 0 | 0
2024-09-12 | 10:00 |  |  | 20kg | 20 | 164872 | 0 | 20.1 | [9 empty] | 0 | 164872 | 0 | 0 | 164872 | 0 | 117581.9673
2024-09-13 | 10:00 |  |  | 20kg | 20 | 165341 | 0 | 20.8 | [9 empty] | 0 | 469 | 0 | 0 | 469 | 0 | 334.4773
2024-09-14 | 10:00 |  |  | 20kg | 20 | 165991 | 0 | 22.1 | [9 empty] | 0 | 650 | 0 | 0 | 650 | 0 | 463.5613
2024-09-16 | 10:00 |  |  | 20kg | 20 | 167564 | 0 | 23.1 | [9 empty] | 0 | 1572.895 | 0 | 0 | 1572.895 | 0 | 1121.7435
2024-09-17 | 10:00 |  |  | 20kg | 20 | 168712 | 28.3 | 20.8 | [9 empty] | 28.3 | 1148.4 | 0 | 0 | 1040.535 | 0 | 742.0796 |  |  | valve closed at 4pm and oped at 8am
2024-09-18 | 10:00 |  |  | 20kg | 20 | 169240 | 28.9 | 20.6 | [9 empty] | 28.9 | 528 | 0 | 0 | 477.4561 | 0 | 340.508 |  |  | valve closed at 4pm and oped at 8am
2024-09-19 | 10:00 |  |  | 20kg | 20 | 169603 | 28.9 | 20.4 | [9 empty] | 28.9 | 362.4 | 0 | 0 | 327.7085 | 0 | 233.7123 |  |  | valve closed at 4pm and oped at 8am
2024-09-20 | 10:00 |  |  | 20kg | 20 | 169651 | 19.2 | 24.1 | [9 empty] | 19.2 | 48 | 0 | 0 | 44.846 | 0 | 31.9829 |  |  | valve closed at 4pm and oped at 8am
2024-09-21 | 10:00 |  |  | 20kg | 20 | 170620 | 25 | 20.9 | [9 empty] | 25 | 969.6 | 0 | 0 | 888.2577 | 0 | 633.4799 |  |  | weekend
2024-09-23 | 10:00 |  |  | 20kg | 20 | 172043 | 24.8 | 21 | [9 empty] | 24.8 | 1423.2 | 0 | 0 | 1304.6797 | 0 | 930.46 |  |  | weekend
2024-09-24 | 10:00 |  |  | 20kg | 20 | 172159 | 27 | 21.8 | [9 empty] | 27 | 115.2 | 0 | 0 | 104.832 | 0 | 74.7632 |  |  | valve closed at 4pm and oped at 8am
2024-09-25 | 10:00 |  |  | 20kg | 20 | 172597 | 23.7 | 20.4 | [9 empty] | 23.7 | 438 | 0 | 0 | 403.0131 | 0 | 287.4174 |  |  | valve closed at 4pm and oped at 8am
2024-09-26 | 10:00 |  |  | 20kg | 20 | 172970 | 23.4 | 20.8 | [9 empty] | 23.4 | 372.931 | 0 | 0 | 343.4891 | 0 | 244.9665 |  |  | valve closed at 4pm and oped at 8am
2024-09-27 | 10:00 |  |  | 20kg | 20 | 173445 | 21.4 | 20.4 | [9 empty] | 21.4 | 475.2 | 0 | 0 | 440.6576 | 0 | 314.2643 |  |  | valve closed at 4pm and oped at 8am
2024-09-28 | 10:00 |  |  | 20kg | 20 | 173779 | 19.5 | 21 | [9 empty] | 19.5 | 334.3208 | 0 | 0 | 312.0328 | 0 | 222.5328 |  |  | valve closed at 4pm and oped at 8am
2024-09-30 | 10:00 |  |  | 20kg | 20 | 174590 | 25.1 | 20.9 | [9 empty] | 25.1 | 810.4 | 0 | 0 | 742.1644 | 0 | 529.2903 |  |  | valve closed at 4pm and oped at 8am
2024-10-01 | 10:00 |  |  | 20kg | 20 | 174964 | 25.1 | 21 | [9 empty] | 25.1 | 374.0437 | 0 | 0 | 342.5493 | 0 | 244.2963 |  |  | valve closed at 4pm and oped at 8am
2024-10-02 | 10:00 |  |  | 20kg | 20 | 175356 | 28.5 | 20.8 | [9 empty] | 28.5 | 392.8712 | 0 | 0 | 355.7341 | 0 | 253.6993 |  |  | valve closed at 4pm and oped at 8am
2024-10-03 | 10:00 |  |  | 20kg | 20 | 157525 | 26.5 | 22.9 | [9 empty] | 26.5 | -17831.4618 | 0 | 0 | -16253.7197 | 0 | -11591.6853 |  |  | after opening the valve the meter reversed
2024-10-04 | 10:00 |  |  | 20kg | 20 | 176005 | 26.9 | 21 | [9 empty] | 26.9 | 18480 | 0 | 0 | 16822.4075 | 0 | 11997.2571
2024-10-05 | 10:00 |  |  | 20kg | 20 | 176445 | 28.2 | 21.4 | [9 empty] | 28.2 | 440 | 0 | 0 | 398.8048 | 0 | 284.4161
2024-10-07 | 10:00 |  |  | 20kg | 20 | 176386 | 23.2 | 21.4 | [9 empty] | 23.2 | -59 | 0 | 0 | -54.3788 | 0 | -38.7814
2024-10-08 | 10:00 |  |  | 20kg | 20 | 141143 | 23.5 | 20.9 | [9 empty] | 23.5 | -35242.7696 | 0 | 0 | -32449.4978 | 0 | -23142.0483
2024-10-09 | 10:00 |  |  | 20kg | 20 | 141450 | 26 | 21.3 | [9 empty] | 26 | 307.2 | 0 | 0 | 280.487 | 0 | 200.0352
2024-10-10 | 10:00 |  |  | 20kg | 20 | 141770 | 19.8 | 22 | [9 empty] | 19.8 | 319.2 | 0 | 0 | 297.6148 | 0 | 212.2503
2024-10-11 | 10:00 |  |  | 20kg | 20 | 142670 | 19.1 | 23.4 | [9 empty] | 19.1 | 900 | 0 | 0 | 841.1503 | 0 | 599.8842
2024-10-12 | 10:00 |  |  | 20kg | 20 | 143067 | 25 | 22.8 | [9 empty] | 25 | 397.1794 | 0 | 0 | 363.859 | 0 | 259.4937
2024-10-14 | 10:00 |  |  | 20kg | 20 | 144041 | 23.7 | 22.2 | [9 empty] | 23.7 | 974.6825 | 0 | 0 | 896.8262 | 0 | 639.5906
2024-10-15 | 10:00 |  |  | 20kg | 20 | 144534 | 22.2 | 20.3 | [9 empty] | 22.2 | 492.8 | 0 | 0 | 455.7398 | 0 | 325.0205
2024-10-16 | 10:00 |  |  | 20kg | 20 | 145257 | 22.4 | 20.9 | [9 empty] | 22.4 | 723.2 | 0 | 0 | 668.3602 | 0 | 476.6553
2024-10-17 | 10:00 |  |  | 20kg | 20 | 145668 | 24.3 | 21 | [9 empty] | 24.3 | 410.1078 | 0 | 0 | 376.5873 | 0 | 268.5713
2024-10-18 | 10:00 |  |  | 20kg | 20 | 146370 | 25.2 | 21.3 | [9 empty] | 25.2 | 702.4 | 0 | 0 | 643.0423 | 0 | 458.5992
2024-10-19 | 10:00 |  |  | 20kg | 20 | 146770 | 26.9 | 20.9 | [9 empty] | 26.9 | 400 | 0 | 0 | 364.1214 | 0 | 259.6809
2024-10-21 | 10:00 |  |  | 20kg | 20 | 147629 | 24.6 | 20.8 | [9 empty] | 24.6 | 859 | 0 | 0 | 787.994 | 0 | 561.9746
2024-10-22 | 10:00 |  |  | 20kg | 20 | 147915 | 23 | 20 | [9 empty] | 23 | 286 | 0 | 0 | 263.777 | 0 | 188.1182
2024-10-23 | 10:00 |  |  | 20kg | 20 | 149638 | 21.5 | 23.1 | [9 empty] | 21.5 | 1723 | 0 | 0 | 1597.2122 | 0 | 1139.0858
2024-10-24 | 10:00 |  |  | 20kg | 20 | 150171 | 25 | 29.7 | [9 empty] | 25 | 533 | 0 | 0 | 488.2852 | 0 | 348.231
2024-10-25 | 10:00 |  |  | 20kg | 20 | 151001 | 24.7 | 20.4 | [9 empty] | 24.7 | 830 | 0 | 0 | 761.1354 | 0 | 542.8198
2024-10-26 | 10:00 |  |  | 20kg | 20 | 151352 | 29.9 | 21 | [9 empty] | 29.9 | 351 | 0 | 0 | 316.3519 | 0 | 225.6131
2024-10-28 | 10:00 |  |  | 20kg | 20 | 153142 | 28.5 | 20.8 | [9 empty] | 28.5 | 1790 | 0 | 0 | 1620.796 | 0 | 1155.9051
2024-10-29 | 10:00 |  |  | 20kg | 20 | 154572 | 26.7 | 20.7 | [9 empty] | 26.7 | 1430 | 0 | 0 | 1302.6026 | 0 | 928.9787
2024-10-30 | 10:00 |  |  | 20kg | 20 | 155802 | 26.2 | 20.9 | [9 empty] | 26.2 | 1230 | 0 | 0 | 1122.2928 | 0 | 800.3869
2024-10-31 | 10:00 |  |  | 20kg | 20 | 156233 | 25.2 | 21.6 | [9 empty] | 25.2 | 431 | 0 | 0 | 394.5775 | 0 | 281.4013
2024-11-01 | 10:00 |  |  | 20kg | 20 | 157563 | 29.8 | 19.3 | [9 empty] | 29.8 | 1330 | 0 | 0 | 1199.1083 | 0 | 855.1696
2024-11-02 | 10:00 |  |  | 20kg | 20 | 158382 | 31.9 | 20.1 | [9 empty] | 31.9 | 819 | 0 | 0 | 733.3126 | 0 | 522.9774
2024-11-05 | 10:00 |  |  | 20kg | 20 | 160343 | 27.3 | 20.8 | [9 empty] | 27.3 | 1961 | 0 | 0 | 1782.7273 | 0 | 1271.3898
2024-11-06 | 10:00 |  |  | 20kg | 20 | 161982 | 25.5 | 20.1 | [9 empty] | 25.5 | 1639 | 0 | 0 | 1498.9849 | 0 | 1069.0329
2024-11-07 | 10:00 |  |  | 20kg | 20 | 162085 | 25.4 | 20.6 | [9 empty] | 25.4 | 103 | 0 | 0 | 94.2326 | 0 | 67.204
2024-11-08 | 10:00 |  |  | 20kg | 20 | 162312 | 23.5 | 22.1 | [9 empty] | 23.5 | 227 | 0 | 0 | 209.0084 | 0 | 149.0588
2024-11-11 | 10:00 |  |  | 20kg | 20 | 164587 | 24.8 | 23.4 | [9 empty] | 24.8 | 2275 | 0 | 0 | 2085.544 | 0 | 1487.35
2024-11-12 | 10:00 |  |  | 20kg | 20 | 165049 | 24.6 | 20.2 | [9 empty] | 24.6 | 462 | 0 | 0 | 423.8105 | 0 | 302.2494
2024-11-13 | 10:00 |  |  | 20kg | 20 | 166279 | 18.9 | 20.4 | [9 empty] | 18.9 | 1230 | 0 | 0 | 1150.3597 | 0 | 820.4035
2024-11-14 | 10:00 |  |  | 20kg | 20 | 166767 | 18.9 | 21.1 | [9 empty] | 18.9 | 488 | 0 | 0 | 456.4029 | 0 | 325.4934
2024-11-15 | 10:00 |  |  | 20kg | 20 | 167578 | 26.9 | 23.1 | [9 empty] | 26.9 | 811 | 0 | 0 | 738.2561 | 0 | 526.503
2024-11-16 | 10:00 |  |  | 20kg | 20 | 168178 | 22.4 | 17.4 | [9 empty] | 22.4 | 600 | 0 | 0 | 554.5024 | 0 | 395.4551
2024-11-18 | 10:00 |  |  | 20kg | 20 | 168804 | 23.4 | 20.1 | [9 empty] | 23.4 | 626 | 0 | 0 | 576.5789 | 0 | 411.1995
2024-11-19 | 10:00 |  |  | 20kg | 20 | 169051 | 18.7 | 20.1 | [9 empty] | 18.7 | 247 | 0 | 0 | 231.1656 | 0 | 164.8606
2024-11-20 | 10:00 |  |  | 20kg | 20 | 169745 | 16.9 | 19.9 | [9 empty] | 16.9 | 694 | 0 | 0 | 653.5426 | 0 | 466.0878
2024-11-21 | 10:00 |  |  | 20kg | 20 | 170220 | 27.4 | 19.1 | [9 empty] | 27.4 | 475 | 0 | 0 | 431.6744 | 0 | 307.8578
2024-11-22 | 10:00 |  |  | 20kg | 20 | 171006 | 29.4 | 20.1 | [9 empty] | 29.4 | 786 | 0 | 0 | 709.5833 | 0 | 506.0544
2024-11-23 | 10:00 |  |  | 20kg | 20 | 172019 | 22.5 | 20.4 | [9 empty] | 22.5 | 1013 | 0 | 0 | 935.868 | 0 | 667.4341
2024-11-25 | 10:00 |  |  | 20kg | 20 | 173454 | 24.5 | 21 | [9 empty] | 24.5 | 1435 | 0 | 0 | 1316.8235 | 0 | 939.1207
2024-11-26 | 10:00 |  |  | 20kg | 20 | 174412 | 23.3 | 20.1 | [9 empty] | 23.3 | 958 | 0 | 0 | 882.6662 | 0 | 629.4922
2024-11-27 | 10:00 |  |  | 20kg | 20 | 175286 | 25.5 | 20.8 | [9 empty] | 25.5 | 874 | 0 | 0 | 799.3367 | 0 | 570.0639
2024-11-28 | 10:00 |  |  | 20kg | 20 | 175679 | 22.6 | 18.9 | [9 empty] | 22.6 | 393 | 0 | 0 | 362.9533 | 0 | 258.8479
2024-11-29 | 10:00 |  |  | 20kg | 20 | 176874 | 25 | 20.3 | [9 empty] | 25 | 1195 | 0 | 0 | 1094.7483 | 0 | 780.743
2024-11-30 | 10:00 |  |  | 20kg | 20 | 177628 | 20.4 | 21.4 | [9 empty] | 20.4 | 754 | 0 | 0 | 701.5746 | 0 | 500.3429
2024-12-02 | 10:00 |  |  | 20kg | 20 | 179441 | 24.5 | 20.5 | [9 empty] | 24.5 | 1813 | 0 | 0 | 1663.6941 | 0 | 1186.4988
2024-12-03 | 10:00 |  |  | 20kg | 20 | 180428 | 28.2 | 20.1 | [9 empty] | 28.2 | 987 | 0 | 0 | 894.5916 | 0 | 637.997
2024-12-04 | 10:00 |  |  | 20kg | 20 | 181364 | 26.8 | 20.3 | [9 empty] | 26.8 | 936 | 0 | 0 | 852.3282 | 0 | 607.856
2024-12-05 | 10:00 |  |  | 20kg | 20 | 182256 | 21.8 | 20.9 | [9 empty] | 21.8 | 892 | 0 | 0 | 826.038 | 0 | 589.1065
2024-12-06 | 10:00 |  |  | 20kg | 20 | 183144 | 28.7 | 21.6 | [9 empty] | 28.7 | 888 | 0 | 0 | 803.5267 | 0 | 573.0521
2024-12-07 | 10:00 |  |  | 20kg | 20 | 184301 | 27.8 | 20.4 | [9 empty] | 27.8 | 1157 | 0 | 0 | 1050.0698 | 0 | 748.8796
2024-12-09 | 10:00 |  |  | 20kg | 20 | 186514 | 25.7 | 21 | [9 empty] | 25.7 | 2213 | 0 | 0 | 2022.5946 | 0 | 1442.4563
2024-12-10 | 10:00 |  |  | 20kg | 20 | 187559 | 27.1 | 21.2 | [9 empty] | 27.1 | 1045 | 0 | 0 | 950.6331 | 0 | 677.9642
2024-12-11 | 10:00 |  |  | 20kg | 20 | 188608 | 26.6 | 20.3 | [9 empty] | 26.6 | 1049 | 0 | 0 | 955.8645 | 0 | 681.6951
2024-12-12 | 10:00 |  |  | 20kg | 20 | 189782 | 27.2 | 20 | [9 empty] | 27.2 | 1174 | 0 | 0 | 1067.6282 | 0 | 761.4018
2024-12-13 | 10:00 |  |  | 20kg | 20 | 190684 | 26.6 | 20.5 | [9 empty] | 26.6 | 902 | 0 | 0 | 821.9159 | 0 | 586.1668
2024-12-14 | 10:00 |  |  | 20kg | 20 | 191808 | 24.4 | 20.3 | [9 empty] | 24.4 | 1124 | 0 | 0 | 1031.7821 | 0 | 735.8373
2024-12-16 | 10:00 |  |  | 20kg | 20 | 194269 | 23.9 | 20.8 | [9 empty] | 23.9 | 2461 | 0 | 0 | 2262.8932 | 0 | 1613.8304
2024-12-17 | 10:00 |  |  | 20kg | 20 | 195613 | 28 | 20 | [9 empty] | 28 | 1344 | 0 | 0 | 1218.9767 | 0 | 869.3391
2024-12-18 | 10:00 |  |  | 20kg | 20 | 196275 | 21.1 | 21 | [9 empty] | 21.1 | 662 | 0 | 0 | 614.5053 | 0 | 438.2475
2024-12-19 | 10:00 |  |  | 20kg | 20 | 198263 | 27.7 | 19.8 | [9 empty] | 27.7 | 1988 | 0 | 0 | 1804.8686 | 0 | 1287.1804
2024-12-20 | 10:00 |  |  | 20kg | 20 | 199202 | 27 | 20.4 | [9 empty] | 27 | 939 | 0 | 0 | 854.49 | 0 | 609.3977
2024-12-21 | 10:00 |  |  | 20kg | 20 | 200424 | 23.9 | 22.6 | [9 empty] | 23.9 | 1222 | 0 | 0 | 1123.6309 | 0 | 801.3412
2024-12-23 | 10:00 |  |  | 20kg | 20 | 202362 | 23.4 | 20.9 | [9 empty] | 23.4 | 1938 | 0 | 0 | 1785 | 0 | 1273.0106
2024-12-24 | 10:00 |  |  | 20kg | 20 | 203448 | 24.1 | 19.8 | [9 empty] | 24.1 | 1086 | 0 | 0 | 997.9064 | 0 | 711.6782
2024-12-25 | 10:00 |  |  | 20kg | 20 | 204470 | 23.9 | 20.4 | [9 empty] | 23.9 | 1022 | 0 | 0 | 939.7305 | 0 | 670.1888
2024-12-26 | 10:00 |  |  | 20kg | 20 | 205426 | 22 | 19.1 | [9 empty] | 22 | 956 | 0 | 0 | 884.7051 | 0 | 630.9462
2024-12-27 | 10:00 |  |  | 20kg | 20 | 206380 | 25.5 | 20.3 | [9 empty] | 25.5 | 954 | 0 | 0 | 872.5025 | 0 | 622.2437
2024-12-28 | 10:00 |  |  | 20kg | 20 | 207470 | 27.2 | 20.9 | [9 empty] | 27.2 | 1090 | 0 | 0 | 991.2392 | 0 | 706.9233
2024-12-30 | 10:00 |  |  | 20kg | 20 | 209559 | 31.1 | 21.2 | [9 empty] | 31.1 | 2089 | 0 | 0 | 1875.3601 | 0 | 1337.4529
2024-12-31 | 10:00 |  |  | 20kg | 20 | 210481 | 28.7 | 20.4 | [9 empty] | 28.7 | 922 | 0 | 0 | 834.2923 | 0 | 594.9933
2025-01-01 | 10:00 |  |  | 20kg | 20 | 211514 | 28.8 | 21 | [9 empty] | 28.8 | 1033 | 0 | 0 | 934.4235 | 0 | 666.4039
2025-01-02 | 10:00 |  |  | 20kg | 20 | 212411 | 27.2 | 20.6 | [9 empty] | 27.2 | 897 | 0 | 0 | 815.7262 | 0 | 581.7524
2025-01-03 | 10:00 |  |  | 20kg | 20 | 213568 | 26.3 | 21.1 | [9 empty] | 26.3 | 1157 | 0 | 0 | 1055.3324 | 0 | 752.6327
2025-01-04 | 10:00 |  |  | 20kg | 20 | 214513 | 26.2 | 21.1 | [9 empty] | 26.2 | 945 | 0 | 0 | 862.2493 | 0 | 614.9314
2025-01-06 | 10:00 |  |  | 20kg | 20 | 216292 | 25.3 | 20.8 | [9 empty] | 25.3 | 1779 | 0 | 0 | 1628.116 | 0 | 1161.1255
2025-01-07 | 10:00 |  |  | 20kg | 20 | 217193 | 29.3 | 20 | [9 empty] | 29.3 | 901 | 0 | 0 | 813.6718 | 0 | 580.2874
2025-01-08 | 10:00 |  |  | 20kg | 20 | 218168 | 29 | 20.2 | [9 empty] | 29 | 975 | 0 | 0 | 881.3742 | 0 | 628.5707
2025-01-09 | 10:00 |  |  | 20kg | 20 | 219000 | 27.2 | 21 | [9 empty] | 27.2 | 832 | 0 | 0 | 756.6156 | 0 | 539.5965
2025-01-10 | 10:00 |  |  | 20kg | 20 | 220014 | 26.6 | 21.9 | [9 empty] | 26.6 | 1014 | 0 | 0 | 923.972 | 0 | 658.9502
2025-01-11 | 10:00 |  |  | 20kg | 20 | 220837 | 27.3 | 20.8 | [9 empty] | 27.3 | 823 | 0 | 0 | 748.1818 | 0 | 533.5817
2025-01-12 | 10:00 |  |  | 20kg | 20 | 222583 | 28.8 | 20.3 | [9 empty] | 28.8 | 1746 | 0 | 0 | 1579.3837 | 0 | 1126.371
2025-01-14 | 10:00 |  |  | 20kg | 20 | 223664 | 27.7 | 19.9 | [9 empty] | 27.7 | 1081 | 0 | 0 | 981.42 | 0 | 699.9205

## R3-FIXED DOME
R3 | Time for data collection | Time for feeding | Time (Day) | Manure fed (kg) | Water added (kg) | Biogas Reading (No.)time 09:10am | Air Temp (C)time 09:15am | DigesterTemp (C)time 09:25am | pH | TS (%) | Ash(%) wet weight basis | VS (%) wet weight basis | Vs (%) dry matter weight basis | TAN (mg N/L) | CH4(%) | CO2(%) | NO Gas Bags produced | Gas Temp (*C) | Daily Biogas (mL) | Daily CH4 (mL) | Daily CH4 at STP (mL) | Daily Biogas at STP (mL) | Daily CH4 at STP (mL)/g vs | Daily Biogas at STP (mL)/g vs | Acetate (mg/L) | VFA (mg/L) | Comment | @
2024-01-10 | 12:10 |  |  |  |  | 174171 | 29.9 | [10 empty] | 29.9 |  | 0 | 0
2024-02-07 | 10:30 |  |  |  |  | 174448 | 25.5 | [10 empty] | 25.5 | 277 | 0 | 0 | 253.3367 | 0 | 180.6724
2024-02-08 | 10:12 |  |  | 20kg | 30 | 175179 | 26.4 | [10 empty] | 26.4 | 731 | 0 | 0 | 666.5431 | 0 | 475.3594
2024-02-09 | 10:30 |  |  | 140kg | 210 | 175586 | 27.1 | [10 empty] | 27.1 | 407 | 0 | 0 | 370.2466 | 0 | 264.0492
2024-02-10 | 10:00 |  |  | 20kg | 30 | 176476 | 32.6 | [10 empty] | 32.6 | 890 | 0 | 0 | 795.0589 | 0 | 567.0131
2024-02-12 | 10:00 |  |  | 20kg | 30 | 177793 | 31.3 | [10 empty] | 31.3 | 1317 | 0 | 0 | 1181.5347 | 0 | 842.6365
13/2/2024 | 10:00 |  |  | nl | nl | 178353 | 29.4 | [10 empty] | 29.4 | 560 | 0 | 0 | 505.5556 | 0 | 360.5477
14/2/2024 | 10:00 |  |  | nl | nl | 179941 | 29.9 | [10 empty] | 29.9 | 1588 | 0 | 0 | 1431.2446 | 0 | 1020.7225
15/2/2024 | 10:00 |  |  | nl | nl | 181312 | 27.1 | [10 empty] | 27.1 | 1371 | 0 | 0 | 1247.1943 | 0 | 889.4631
16/2/2024 | 10:00 |  |  | 20kg | 30 | 182981 | 30.2 | [10 empty] | 30.2 | 1669 | 0 | 0 | 1502.7606 | 0 | 1071.7256
17/2/2024 | 10:00 |  |  | 20kg | 30 | 184854 | 35.4 | [10 empty] | 35.4 | 1873 | 0 | 0 | 1658.0058 | 0 | 1182.4421
19/2/2024 | 10:00 |  |  | 20kg | 30 | 189189 | 28 | [10 empty] | 28 | 4335 | 0 | 0 | 3931.7442 | 0 | 2804.0068
20/2/2024 | 10:00 |  |  | 20kg | 30 | 191355 | 26.5 | [10 empty] | 26.5 | 2166 | 0 | 0 | 1974.3506 | 0 | 1408.05
21/2/2024 | 10:00 |  |  | 20kg | 30 | 193145 | 24.5 | [10 empty] | 24.5 | 1790 | 0 | 0 | 1642.5882 | 0 | 1171.4467
22/2/2024 | 10:00 |  |  | 20kg | 30 | 194556 | 24.3 | [10 empty] | 24.3 | 1411 | 0 | 0 | 1295.671 | 0 | 924.0353
23/2/2024 | 10:00 |  |  | 20kg | 30 | 195835 | 23.5 | [10 empty] | 23.5 | 1279 | 0 | 0 | 1177.629 | 0 | 839.8511
24/2/2024 | 10:00 |  |  | 20kg | 30 | 197211 | 23.3 | [10 empty] | 23.3 | 1376 | 0 | 0 | 1267.7962 | 0 | 904.1557
26/2/2024 | 10:00 |  |  | 20kg | 30 | 200282 | 27.6 | [10 empty] | 27.6 | 3071 | 0 | 0 | 2789.0319 | 0 | 1989.0573
27/2/2024 | 10:00 |  |  | 20kg | 30 | 202099 | 26.9 | [10 empty] | 26.9 | 1817 | 0 | 0 | 1654.0213 | 0 | 1179.6004
28/2/2024 | 10:00 |  |  | 20kg | 30 | 204099 | 31.3 | [10 empty] | 31.3 | 2000 | 0 | 0 | 1794.282 | 0 | 1279.6303
29/2/2024 | 10:00 |  |  | 20kg | 30 | 206073 | 29.9 | [10 empty] | 29.9 | 1974 | 0 | 0 | 1779.1416 | 0 | 1268.8326
2024-03-01 | 10:00 |  |  | 20kg | 30 | 207886 | 25.6 | [10 empty] | 25.6 | 1813 | 0 | 0 | 1657.5653 | 0 | 1182.1279
2024-03-02 | 10:00 |  |  | 20kg | 30 | 209662 | 27.8 | [10 empty] | 27.8 | 1776 | 0 | 0 | 1611.8617 | 0 | 1149.5334
2024-03-04 | 10:00 |  |  | 20kg | 30 | 212529 | 27 | [7 empty] | 59.9% | 44.5% |  | 27 | 2867 | 17.1733 | 15.6277 | 2608.97 | 11.1452 | 1860.6423
2024-03-05 | 10:00 |  |  | 20kg | 30 | 213840 | 26.4 | [10 empty] | 26.4 | 1311 | 0 | 0 | 1195.4008 | 0 | 852.5255
2024-03-06 | 10:00 |  |  | 20kg | 30 | 215156 | 31.6 | [10 empty] | 31.6 | 1316 | 0 | 0 | 1179.4747 | 0 | 841.1674
2024-03-07 | 10:00 |  |  | 20kg | 30 | 216474 | 25.6 | [10 empty] | 25.6 | 1318 | 0 | 0 | 1205.0033 | 0 | 859.3737
| 10:00 |  |  | 20kg | 30 | 113601 | [11 empty] | 0 | -102873 | 0 | 0 | -102873 | 0 | -73366.0641
2024-03-08 | 10:00 |  |  | 20kg | 30 | 114996 | [11 empty] | 0 | 1395 | 0 | 0 | 1395 | 0 | 994.8739
2024-03-09 | 10:00 |  |  | 20kg | 30 | 116446 | 26 | [10 empty] | 26 | 1450 | 0 | 0 | 1323.913 | 0 | 944.1767
| 10:00 |  |  | 20kg | 30 | 109334 | 28.4 | [10 empty] | 28.4 | -7112 | 0 | 0 | -6441.858 | 0 | -4594.1478
2024-03-12 | 10:00 |  |  | 20kg | 30 | 120846 | 31.1 | [10 empty] | 31.1 | 11512 | 0 | 0 | 10334.6794 | 0 | 7370.396
2024-03-13 | 10:00 |  |  | 20kg | 30 | 122405 | 31.1 | [10 empty] | 31.1 | 1559 | 0 | 0 | 1399.5626 | 0 | 998.1278
2024-03-14 | 10:00 |  |  | 20kg | 30 | 124033 | 31.1 | [10 empty] | 31.1 | 1628 | 0 | 0 | 1461.5061 | 0 | 1042.3041
2024-03-15 | 10:00 |  |  | 20kg | 30 | 125681 | 24.7 | [10 empty] | 24.7 | 1648 | 0 | 0 | 1511.2664 | 0 | 1077.7917
2024-03-16 | 10:00 |  |  | 20kg | 30 | 127397 | 31.6 | [10 empty] | 31.6 | 1716 | 0 | 0 | 1537.9777 | 0 | 1096.8414
2024-03-18 | 10:00 |  |  | 20kg | 30 | 131007 | 33.7 | [10 empty] | 33.7 | 3610 | 0 | 0 | 3213.3355 | 0 | 2291.6584
2024-03-19 | 10:00 |  |  | 20kg | 30 | 131868 | 28.1 | [10 empty] | 28.1 | 861 | 0 | 0 | 780.6476 | 0 | 556.7354
2024-03-20 | 10:00 |  |  | 20kg | 30 | 134722 | 27.8 | [10 empty] | 27.8 | 2854 | 0 | 0 | 2590.2327 | 0 | 1847.2795
2024-03-21 | 10:00 |  |  | 20kg | 30 | 136440 | 28.1 | [10 empty] | 28.1 | 1718 | 0 | 0 | 1557.6685 | 0 | 1110.8844
2024-03-22 | 10:00 |  |  | 20kg | 30 | 137792 | 28 | [10 empty] | 28 | 1352 | 0 | 0 | 1226.2326 | 0 | 874.5138
2024-03-23 | 10:00 |  |  | 20kg | 30 | 139043 | 26.6 | [10 empty] | 26.6 | 1251 | 0 | 0 | 1139.9299 | 0 | 812.9652
2024-03-25 | 10:00 |  |  | 20kg | 30 | 141451 | 29.8 | [10 empty] | 29.8 | 2408 | 0 | 0 | 2171.0172 | 0 | 1548.307
2024-03-26 | 10:00 |  |  | 20kg | 30 | 142681 | 25.7 | [10 empty] | 25.7 | 1230 | 0 | 0 | 1124.1714 | 0 | 801.7267
2024-03-27 | 10:00 |  |  | 20kg | 30 | 143926 | 29.3 | [10 empty] | 29.3 | 1245 | 0 | 0 | 1124.3301 | 0 | 801.8399
2024-03-28 | 10:00 |  |  | 20kg | 30 | 145139 | 25.5 | [10 empty] | 25.5 | 1213 | 0 | 0 | 1109.3769 | 0 | 791.1757
2024-03-29 | 10:00 |  |  | 20kg | 30 | 146337 | 28.1 | [10 empty] | 28.1 | 1198 | 0 | 0 | 1086.1973 | 0 | 774.6446
2024-03-30 | 10:00 |  |  | 20kg | 30 | 147629 | 25.5 | [10 empty] | 25.5 | 1292 | 0 | 0 | 1181.6281 | 0 | 842.7032
2024-04-01 | 10:00 |  |  | 20kg | 30 | 150119 | 21.4 | [10 empty] | 21.4 | 2490 | 0 | 0 | 2309.0014 | 0 | 1646.7133
2024-04-02 | 10:00 |  |  | 20kg | 30 | 151408 | 26.2 | [10 empty] | 26.2 | 1289 | 0 | 0 | 1176.1263 | 0 | 838.7795
2024-04-03 | 10:00 |  |  | 20kg | 30 | 152699 | 27.2 | [10 empty] | 27.2 | 1291 | 0 | 0 | 1174.0273 | 0 | 837.2825
2024-04-04 | 10:00 |  |  | 20kg | 30 | 154010 | 21.4 | [10 empty] | 21.4 | 1311 | 0 | 0 | 1215.7031 | 0 | 867.0045
2024-04-05 | 10:00 |  |  | 20kg | 30 | 155321 | 21 | [10 empty] | 21 | 1311 | 0 | 0 | 1217.3571 | 0 | 868.1841
2024-04-06 | 10:00 |  |  | 20kg | 30 | 156687 | 20.6 | [10 empty] | 20.6 | 1366 | 0 | 0 | 1270.1567 | 0 | 905.8392
2024-04-08 | 10:00 |  |  | 20kg | 30 | 159352 | 24 | [10 empty] | 24 | 2665 | 0 | 0 | 2449.6465 | 0 | 1747.0174
2024-04-09 | 10:00 |  |  | 20kg | 30 | 160699 | 20.5 | [10 empty] | 20.5 | 1347 | 0 | 0 | 1252.9165 | 0 | 893.544
2024-04-10 | 10:00 |  |  | 20kg | 30 | 162026 | 26.2 | [10 empty] | 26.2 | 1327 | 0 | 0 | 1210.7988 | 0 | 863.5069
2024-04-10 | 10:00 |  |  | 20kg | 30 | 163309 | [11 empty] | 0 | 1283 | 0 | 0 | 1283 | 0 | 914.9987
2024-04-12 | 10:00 |  |  | 20kg | 30 | 164636 | 26.5 | [10 empty] | 26.5 | 1327 | 0 | 0 | 1209.586 | 0 | 862.6419
2024-04-13 | 10:00 |  |  | 20kg | 30 | 165141 | 20.9 | [10 empty] | 20.9 | 505 | 0 | 0 | 469.0881 | 0 | 334.5402
2024-04-15 | 10:00 |  |  | 20kg | 30 | 168356 | 25.7 | [10 empty] | 25.7 | 3215 | 0 | 0 | 2938.383 | 0 | 2095.5702
2024-04-16 | 10:00 |  |  | 20kg | 30 | 169512 | 26.3 | [10 empty] | 26.3 | 1156 | 0 | 0 | 1054.4203 | 0 | 751.9822
2024-04-17 | 10:00 |  |  | 20kg | 30 | 170814 | 21.4 | [10 empty] | 21.4 | 1302 | 0 | 0 | 1207.3573 | 0 | 861.0525
2024-04-18 | 10:00 |  |  | 20kg | 30 | 171814 | 25.2 | [10 empty] | 25.2 | 1000 | 0 | 0 | 915.493 | 0 | 652.9032
2024-04-19 | 10:00 |  |  | 20kg | 30 | 172936 | 23.8 | [10 empty] | 23.8 | 1122 | 0 | 0 | 1032.0283 | 0 | 736.0129
2024-04-20 | 10:00 |  |  | 20kg | 30 | 174034 | 21.8 | [10 empty] | 21.8 | 1098 | 0 | 0 | 1016.8046 | 0 | 725.1558
2024-04-22 | 10:00 |  |  | 20kg | 30 | 175880 | 27.7 | [10 empty] | 27.7 | 1845.8 | 0 | 0 | 1675.7679 | 0 | 1195.1094
2024-04-23 | 10:00 |  |  | 20kg | 30 | 176669 | 22.2 | [10 empty] | 22.2 | 788.8 | 0 | 0 | 729.4797 | 0 | 520.2439
2024-04-24 | 10:00 |  |  | 20kg | 30 | 177857 | 22.6 | [10 empty] | 22.6 | 1188 | 0 | 0 | 1097.1719 | 0 | 782.4714
2024-04-25 | 10:00 |  |  | 20kg | 30 | 179047 | 24.8 | [10 empty] | 24.8 | 1190.4 | 0 | 0 | 1091.2666 | 0 | 778.26
2024-04-26 | 10:00 |  |  | 20kg | 30 | 180201 | 21.9 | [10 empty] | 21.9 | 1153.8 | 0 | 0 | 1068.116 | 0 | 761.7496
2024-04-27 | 10:00 |  |  | 20kg | 30 | 180968 | 27.2 | [10 empty] | 27.2 | 767.2 | 0 | 0 | 697.6869 | 0 | 497.5702
2024-04-29 | 10:00 |  |  | 20kg | 30 | 182901 | 26.9 | [10 empty] | 26.9 | 1933 | 0 | 0 | 1759.6165 | 0 | 1254.9079
2024-04-30 | 10:00 |  |  | 20kg | 30 | 183640 | 25.8 | [10 empty] | 25.8 | 739.2 | 0 | 0 | 675.3735 | 0 | 481.6569
2024-05-01 | 10:00 |  |  | 20kg | 30 | 184835 | 21.3 | [10 empty] | 21.3 | 1194.8 | 0 | 0 | 1108.3262 | 0 | 790.4264
2024-05-02 | 10:00 |  |  | 20kg | 30 | 185774 | 25 | [10 empty] | 25 | 939 | 0 | 0 | 860.2248 | 0 | 613.4876
2024-05-03 | 10:00 |  |  | 20kg | 30 | 186904 | 24.2 | [10 empty] | 24.2 | 1130.4 | 0 | 0 | 1038.3553 | 0 | 740.5251
2024-05-04 | 10:00 |  |  | 20kg | 30 | 188068 | 22 | [10 empty] | 22 | 1164 | 0 | 0 | 1077.1932 | 0 | 768.2232
2024-05-06 | 10:00 |  |  | 20kg | 30 | 190222 | 19.7 | [10 empty] | 19.7 | 2154 | 0 | 0 | 2009.0263 | 0 | 1432.7798
2024-05-07 | 10:00 |  |  | 20kg | 30 | 190974 | 19.3 | [10 empty] | 19.3 | 752 | 0 | 0 | 702.3469 | 0 | 500.8936
2024-05-08 | 10:00 |  |  | 20kg | 30 | 192153 | 21.6 | [10 empty] | 21.6 | 1178.4 | 0 | 0 | 1092 | 0 | 778.783
2024-05-09 | 10:00 |  |  | 20kg | 20 | 193305 | 22 | [10 empty] | 22 | 1152 | 0 | 0 | 1066.0881 | 0 | 760.3034
2024-05-10 | 10:00 |  |  | 20kg | 20 | 194433 | 20.2 | [10 empty] | 20.2 | 1128 | 0 | 0 | 1050.2865 | 0 | 749.0341
2024-05-11 | 10:00 |  |  | 20kg | 20 | 195611 | 25.9 | [10 empty] | 25.9 | 1178.4 | 0 | 0 | 1076.2904 | 0 | 767.5793
2024-05-13 | 10:00 |  |  | 20kg | 20 | 198012 | 25 | [10 empty] | 25 | 2401.2 | 0 | 0 | 2199.757 | 0 | 1568.8034
2024-05-14 | 10:00 |  |  | 20kg | 20 | 199200 | 24.8 | [10 empty] | 24.8 | 1188 | 0 | 0 | 1089.0665 | 0 | 776.6909
2024-06-03 | 10:00 |  |  | 20kg | 20 | 199271 | 21.6 | [10 empty] | 21.6 | 70.4 | 0 | 0 | 65.2383 | 0 | 46.5261
2024-06-04 | 10:00 |  |  | 20kg | 20 | 200359 | 26.5 | [10 empty] | 26.5 | 1088.4 | 0 | 0 | 992.0975 | 0 | 707.5354
2024-06-05 | 10:00 |  |  | 20kg | 20 | 201487 | 22.2 | [10 empty] | 22.2 | 1128 | 0 | 0 | 1043.1707 | 0 | 743.9594
2024-06-06 | 10:00 |  |  | 20kg | 20 | 202585 | 19.5 | [10 empty] | 19.5 | 1098 | 0 | 0 | 1024.8 | 0 | 730.8579
2024-06-07 | 10:00 |  |  | 20kg | 20 | 203654 | 23 | [10 empty] | 23 | 1069.2 | 0 | 0 | 986.1203 | 0 | 703.2726
2024-06-08 | 10:00 |  |  | 20kg | 20 | 204752 | 20.3 | [10 empty] | 20.3 | 1098 | 0 | 0 | 1022.0048 | 0 | 728.8644
2024-06-10 | 10:00 |  |  | 20kg | 20 | 206100 | 22.2 | [10 empty] | 22.2 | 1348 | 0 | 0 | 1246.626 | 0 | 889.0578
2024-06-11 | 10:00 |  |  | 20kg | 20 | 207131 | 22.5 | [10 empty] | 22.5 | 1030.8 | 0 | 0 | 952.3127 | 0 | 679.162
2024-06-12 | 10:00 |  |  | 20kg | 20 | 207818 | 22.9 | [10 empty] | 22.9 | 686.4 | 0 | 0 | 633.2788 | 0 | 451.6362
2024-06-13 | 10:00 |  |  | 20kg | 20 | 208513 | 22.4 | [10 empty] | 22.4 | 695.2 | 0 | 0 | 642.4834 | 0 | 458.2007
2024-06-14 | 10:00 |  |  | 20kg | 20 | 209222 | 27.8 | [10 empty] | 27.8 | 708.8 | 0 | 0 | 643.2926 | 0 | 458.7777
2024-06-15 | 10:00 |  |  | 20kg | 20 | 209898 | 24.4 | [10 empty] | 24.4 | 676 | 0 | 0 | 620.538 | 0 | 442.5498
2024-06-17 | 10:00 |  |  | 20kg | 20 | 211185 | 22.5 | [10 empty] | 22.5 | 1287.2 | 0 | 0 | 1189.1898 | 0 | 848.096
2024-06-18 | 10:00 |  |  | 20kg | 20 | 211840 | 23.5 | [10 empty] | 23.5 | 655.2 | 0 | 0 | 603.2702 | 0 | 430.2349
2024-06-19 | 10:00 |  |  | 20kg | 20 | 212501 | 21 | [10 empty] | 21 | 660.8 | 0 | 0 | 613.6 | 0 | 437.6019
2024-06-20 | 10:00 |  |  | 20kg | 20 | 213180 | 18.4 | [10 empty] | 18.4 | 679.2 | 0 | 0 | 636.313 | 0 | 453.8001
2024-06-21 | 10:00 |  |  | 20kg | 20 | 213834 | 20.5 | [10 empty] | 20.5 | 653.6 | 0 | 0 | 607.9482 | 0 | 433.5712
2024-06-22 | 10:00 |  |  | 20kg | 20 | 214482 | 19.4 | [10 empty] | 19.4 | 648 | 0 | 0 | 605.0068 | 0 | 431.4735
2024-06-24 | 10:00 |  |  | 20kg | 20 | 215774 | 18.4 | [10 empty] | 18.4 | 1292 | 0 | 0 | 1210.4187 | 0 | 863.2358
2024-06-25 | 10:00 |  |  | 20kg | 20 | 216397 | 22 | [10 empty] | 22 | 623.2 | 0 | 0 | 576.7241 | 0 | 411.303
2024-06-26 | 10:00 |  |  | 20kg | 20 | 217330 | 22.7 | [10 empty] | 22.7 | 933.6 | 0 | 0 | 861.9303 | 0 | 614.7039
2024-06-27 | 10:00 |  |  | 20kg | 20 | 217992 | 16.7 | [10 empty] | 16.7 | 661.6 | 0 | 0 | 623.4615 | 0 | 444.6348
2024-06-28 | 10:00 |  |  | 20kg | 20 | 218610 | 23.1 | [10 empty] | 23.1 | 618.4 | 0 | 0 | 570.156 | 0 | 406.6189
2024-06-29 | 10:00 |  |  | 20kg | 20 | 219236 | 19.4 | [10 empty] | 19.4 | 625.6 | 0 | 0 | 584.093 | 0 | 416.5583
2024-07-01 | 10:00 |  |  | 20kg | 20 | 221089 | 20.2 | [10 empty] | 20.2 | 1852.8 | 0 | 0 | 1725.1514 | 0 | 1230.3284
2024-07-02 | 10:00 |  |  | 20kg | 20 | 221718 | 22.9 | [10 empty] | 22.9 | 629.4 | 0 | 0 | 580.6901 | 0 | 414.1315
2024-07-03 | 10:00 |  |  | 20kg | 20 | 222371 | 24.9 | [10 empty] | 24.9 | 652.8 | 0 | 0 | 598.2356 | 0 | 426.6445
2024-07-04 | 10:00 |  |  | 20kg | 20 | 223120 | 20.8 | [10 empty] | 20.8 | 749 | 0 | 0 | 695.9735 | 0 | 496.3482
2024-07-05 | 10:00 |  |  | 20kg | 20 | 223875 | 19.5 | [10 empty] | 19.5 | 755 | 0 | 0 | 704.6667 | 0 | 502.548
2024-07-06 | 10:00 |  |  | 20kg | 20 | 224721 | 19.8 | [10 empty] | 19.8 | 846 | 0 | 0 | 788.791 | 0 | 562.543
2024-07-08 | 10:00 |  |  | 20kg | 20 | 226376 | 25.5 | [10 empty] | 25.5 | 1655 | 0 | 0 | 1513.6181 | 0 | 1079.4689
2024-07-09 | 10:00 |  |  | 20kg | 20 | 227060 | 21.5 | [10 empty] | 21.5 | 684 | 0 | 0 | 634.0645 | 0 | 452.1966
2024-07-10 | 10:00 |  |  | 20kg | 20 | 227867 | 18.3 | [10 empty] | 18.3 | 807 | 0 | 0 | 756.3028 | 0 | 539.3734
2024-07-11 | 10:00 |  |  | 20kg | 20 | 228733 | 23.2 | [10 empty] | 23.2 | 866 | 0 | 0 | 798.1702 | 0 | 569.232
2024-07-12 | 10:00 |  |  | 20kg | 20 | 229560 | 24.4 | [10 empty] | 24.4 | 827 | 0 | 0 | 759.1493 | 0 | 541.4034
2024-07-13 | 10:00 |  |  | 20kg | 20 | 230215 | 21.1 | [10 empty] | 21.1 | 655.2 | 0 | 0 | 608.1931 | 0 | 433.7458
2024-07-15 | 10:00 |  |  | 20kg | 20 | 232092 | 23.9 | [10 empty] | 23.9 | 1876.8 | 0 | 0 | 1725.7204 | 0 | 1230.7342
2024-07-16 | 10:00 |  |  | 20kg | 20 | 232720 | 17.3 | [10 empty] | 17.3 | 628 | 0 | 0 | 590.5753 | 0 | 421.1813
2024-07-17 | 10:00 |  |  | 20kg | 20 | 233458 | 22.5 | [10 empty] | 22.5 | 738 | 0 | 0 | 681.8071 | 0 | 486.2452
2024-07-18 | 10:00 |  |  | 20kg | 20 | 234170 | 17 | [10 empty] | 17 | 712 | 0 | 0 | 670.2621 | 0 | 478.0116
2024-07-19 | 10:00 |  |  | 20kg | 20 | 234944 | 20 | [10 empty] | 20 | 774 | 0 | 0 | 721.1672 | 0 | 514.3157
2024-07-20 | 10:00 |  |  | 20kg | 20 | 235745 | 18.7 | [10 empty] | 18.7 | 801 | 0 | 0 | 749.6503 | 0 | 534.629
2024-07-22 | 10:00 |  |  | 20kg | 20 | 237317 | 18.6 | [10 empty] | 18.6 | 1572 | 0 | 0 | 1471.7284 | 0 | 1049.5944
2024-07-23 | 10:00 |  |  | 20kg | 20 | 238136 | 22.2 | [10 empty] | 22.2 | 819 | 0 | 0 | 757.4085 | 0 | 540.162
2024-07-24 | 10:00 |  |  | 20kg | 20 | 238947 | 19.6 | [10 empty] | 19.6 | 811 | 0 | 0 | 756.6746 | 0 | 539.6386
2024-07-25 | 10:00 |  |  | 20kg | 20 | 239735 | 19.1 | [10 empty] | 19.1 | 788 | 0 | 0 | 736.4738 | 0 | 525.2319
2024-07-26 | 10:00 |  |  | 20kg | 20 | 240577 | 20.1 | [10 empty] | 20.1 | 842 | 0 | 0 | 784.2579 | 0 | 559.3102
2024-07-27 | 10:00 |  |  | 20kg | 20 | 241260 | 21.8 | [10 empty] | 21.8 | 683.2 | 0 | 0 | 632.6784 | 0 | 451.2081
2024-07-29 | 10:00 |  |  | 20kg | 20 | 242960 | 20.6 | [10 empty] | 20.6 | 1699.8 | 0 | 0 | 1580.5361 | 0 | 1127.1929
2024-07-30 | 10:00 |  |  | 20kg | 20 | 243754 | 20.6 | [10 empty] | 20.6 | 794 | 0 | 0 | 738.2902 | 0 | 526.5273
2024-07-31 | 10:00 |  |  | 20kg | 20 | 244551 | 16.1 | [10 empty] | 16.1 | 797 | 0 | 0 | 752.615 | 0 | 536.7434
2024-08-01 | 10:00 |  |  | 20kg | 20 | 245478 | 19.3 | [10 empty] | 19.3 | 927.2 | 0 | 0 | 865.9788 | 0 | 617.5912
2024-08-02 | 10:00 |  |  | 20kg | 20 | 246091 | 19.1 | [10 empty] | 19.1 | 612.8 | 0 | 0 | 572.7299 | 0 | 408.4545
2024-08-03 | 10:00 |  |  | 20kg | 20 | 246705 | 23.5 | [10 empty] | 23.5 | 614.4 | 0 | 0 | 565.7039 | 0 | 403.4437
2024-08-05 | 10:00 |  |  | 20kg | 20 | 248354 | 30.7 | [10 empty] | 30.7 | 1648.6 | 0 | 0 | 1481.9486 | 0 | 1056.8831
2024-08-06 | 10:00 |  |  | 20kg | 20 | 248455 | [11 empty] | 0 | 101 | 0 | 0 | 101 | 0 | 72.0303
2024-08-07 | 10:00 |  |  | 20kg | 20 | 249036 | 24.3 | [10 empty] | 24.3 | 581 | 0 | 0 | 533.5116 | 0 | 380.4851
2024-08-08 | 10:00 |  |  | 20kg | 20 | 249820 | 16.6 | [10 empty] | 16.6 | 784 | 0 | 0 | 739.0608 | 0 | 527.0769
2024-08-09 | 10:00 |  |  | 20kg | 20 | 250540 | 16.6 | [10 empty] | 16.6 | 720 | 0 | 0 | 678.7293 | 0 | 484.0502
2024-08-10 | 10:00 |  |  | 20kg | 20 | 251282 | 16.2 | [10 empty] | 16.2 | 742 | 0 | 0 | 700.4357 | 0 | 499.5306
2024-08-12 | 10:00 |  |  | 20kg | 20 | 252891 | 18.1 | [10 empty] | 18.1 | 1609.2 | 0 | 0 | 1509.1432 | 0 | 1076.2775
2024-08-13 | 10:00 |  |  | 20kg | 20 | 253484 | 19 | [10 empty] | 19 | 592.8 | 0 | 0 | 554.2274 | 0 | 395.259
2024-08-14 | 10:00 |  |  | 20kg | 20 | 254216 | 22 | [10 empty] | 22 | 732 | 0 | 0 | 677.4102 | 0 | 483.1094
2024-08-15 | 10:00 |  |  | 20kg | 20 | 254980 | 20.5 | [10 empty] | 20.5 | 764 | 0 | 0 | 710.6371 | 0 | 506.806
2024-08-16 | 10:00 |  |  | 20kg | 20 | 255709 | 17.6 | [10 empty] | 17.6 | 729 | 0 | 0 | 684.8486 | 0 | 488.4143
2024-08-17 | 10:00 |  |  | 20kg | 20 | 256471 | 23 | [10 empty] | 23 | 762 | 0 | 0 | 702.7905 | 0 | 501.21
2024-08-19 | 10:00 |  |  | 20kg | 20 | 257940 | 19 | [10 empty] | 19 | 1469 | 0 | 0 | 1373.4144 | 0 | 979.4796
2024-08-20 | 10:00 |  |  | 20kg | 20 | 258700 | 22.1 | [10 empty] | 22.1 | 760 | 0 | 0 | 703.0837 | 0 | 501.4191
2024-08-21 | 10:00 |  |  | 20kg | 20 | 259399 | 16 | [10 empty] | 16 | 699 | 0 | 0 | 660.301 | 0 | 470.9077
2024-08-22 | 10:00 |  |  | 20kg | 20 | 260173 | 16.2 | [10 empty] | 16.2 | 774 | 0 | 0 | 730.6432 | 0 | 521.0737
2024-08-23 | 10:00 |  |  | 20kg | 20 | 260925 | 19.1 | [10 empty] | 19.1 | 752 | 0 | 0 | 702.8278 | 0 | 501.2366
2024-08-24 | 10:00 |  |  | 20kg | 20 | 261519 | 16.2 | [10 empty] | 16.2 | 593.6 | 0 | 0 | 560.3485 | 0 | 399.6245
2024-08-26 | 10:00 |  |  | 20kg | 20 | 263116 | 18.1 | [10 empty] | 18.1 | 1597.4 | 0 | 0 | 1498.0769 | 0 | 1068.3854
2024-08-27 | 10:00 |  |  | 20kg | 20 | 263843 | 20.5 | [10 empty] | 20.5 | 726.6 | 0 | 0 | 675.8494 | 0 | 481.9964
2024-08-28 | 10:00 |  |  | 20kg | 20 | 264566 | 24.2 | [10 empty] | 24.2 | 723.4 | 0 | 0 | 664.496 | 0 | 473.8994
2024-08-29 | 10:00 |  |  | 20kg | 20 | 265319 | 22.3 | [10 empty] | 22.3 | 753 | 0 | 0 | 696.1361 | 0 | 496.4643
2024-08-30 | 10:00 |  |  | 20kg | 20 | 266081 | 21.1 | [10 empty] | 21.1 | 762 | 0 | 0 | 707.3308 | 0 | 504.448
2024-08-31 | 10:00 |  |  | 20kg | 20 | 266854 | 21.4 | [10 empty] | 21.4 | 773 | 0 | 0 | 716.8105 | 0 | 511.2086
2024-09-02 | 10:00 |  |  | 20kg | 20 | 268311 | 18.1 | [10 empty] | 18.1 | 1457 | 0 | 0 | 1366.4067 | 0 | 974.482
2024-09-03 | 10:00 |  |  | 20kg | 20 | 269017 | 18.5 | [10 empty] | 18.5 | 706 | 0 | 0 | 661.1938 | 0 | 471.5444
2024-09-04 | 10:00 |  |  | 20kg | 20 | 269731 | 16 | [10 empty] | 16 | 714 | 0 | 0 | 674.4706 | 0 | 481.013
2024-09-05 | 10:00 |  |  | 20kg | 20 | 270433 | 19.5 | [10 empty] | 19.5 | 702 | 0 | 0 | 655.2 | 0 | 467.2698
2024-09-06 | 10:00 |  |  | 20kg | 20 | 271192 | 20.4 | [10 empty] | 20.4 | 759 | 0 | 0 | 706.227 | 0 | 503.6608
2024-09-07 | 10:00 |  |  | 20kg | 20 | 271936 | 23.6 | [10 empty] | 23.6 | 744 | 0 | 0 | 684.8011 | 0 | 488.3804
2024-09-08 | 10:00 |  |  | 20kg | 20 | [12 empty] | 0 | -271936 | 0 | 0 | -271936 | 0 | -193936.932
2024-09-09 | 10:00 |  |  | 20kg | 20 | [12 empty] | 0 | 0 | 0 | 0 | 0 | 0 | 0
2024-09-10 | 10:00 |  |  | 20kg | 20 | [12 empty] | 0 | 0 | 0 | 0 | 0 | 0 | 0
2024-09-11 | 10:00 |  |  | 20kg | 20 | [12 empty] | 0 | 0 | 0 | 0 | 0 | 0 | 0
2024-09-12 | 10:00 |  |  | 20kg | 20 | [12 empty] | 0 | 0 | 0 | 0 | 0 | 0 | 0
2024-09-13 | 10:00 |  |  | 20kg | 20 |  | 28.5 | [10 empty] | 28.5 | 0 | 0 | 0 | 0 | 0 | 0
2024-09-14 | 10:00 |  |  | 20kg | 20 | 276128 | 29.2 | [10 empty] | 29.2 | 276128.3444 | 0 | 0 | 249447.5116 | 0 | 177898.789
2024-09-16 | 10:00 |  |  | 20kg | 20 | 277288 | 27.8 | [10 empty] | 27.8 | 1160 | 0 | 0 | 1052.7926 | 0 | 750.8214
2024-09-17 | 10:00 |  |  | 20kg | 20 | 277966 | 19.3 | [10 empty] | 19.3 | 677.6 | 0 | 0 | 632.8594 | 0 | 451.3371
2024-09-18 | 10:00 |  |  | 20kg | 20 | 278548 | 26.2 | [10 empty] | 26.2 | 581.6 | 0 | 0 | 530.6711 | 0 | 378.4594
2024-09-19 | 10:00 |  |  | 20kg | 20 | 279096 | 24.1 | [10 empty] | 24.1 | 548 | 0 | 0 | 503.5476 | 0 | 359.1157
2024-09-20 | 10:00 |  |  | 20kg | 20 | 279715 | 27.4 | [10 empty] | 27.4 | 619.2 | 0 | 0 | 562.7217 | 0 | 401.3169
2024-09-21 | 10:00 |  |  | 20kg | 20 | 280525 | 24.1 | [10 empty] | 24.1 | 809.7872 | 0 | 0 | 744.0994 | 0 | 530.6703
2024-09-23 | 10:00 |  |  | 20kg | 20 | 28346 | 23.5 | [10 empty] | 23.5 | -252178.5316 | 0 | 0 | -232191.363 | 0 | -165592.2003
2024-09-24 | 10:00 |  |  | 20kg | 20 | 282789 | 21.4 | [10 empty] | 21.4 | 254442.8 | 0 | 0 | 235947.2976 | 0 | 168270.8247
2024-09-25 | 10:00 |  |  | 20kg | 20 | 283630 | 19.6 | [10 empty] | 19.6 | 841.2 | 0 | 0 | 784.8517 | 0 | 559.7336
2024-09-26 | 10:00 |  |  | 20kg | 20 | 284500 | 25.4 | [10 empty] | 25.4 | 870 | 0 | 0 | 795.945 | 0 | 567.6451
2024-09-27 | 10:00 |  |  | 20kg | 20 | 285414 | 28.3 | [10 empty] | 28.3 | 914.4 | 0 | 0 | 828.5138 | 0 | 590.8722
2024-09-28 | 10:00 |  |  | 20kg | 20 | 286293 | 27.9 | [10 empty] | 27.9 | 878.4 | 0 | 0 | 796.9531 | 0 | 568.3641
2024-09-30 | 10:00 |  |  | 20kg | 20 | 288123 | 27 | [10 empty] | 27 | 1830 | 0 | 0 | 1665.3 | 0 | 1187.6441
2024-10-01 | 10:00 |  |  | 20kg | 20 | 288982 | 28.5 | [10 empty] | 28.5 | 859.2 | 0 | 0 | 777.9821 | 0 | 554.8344
2024-10-02 | 10:00 |  |  | 20kg | 20 | 289882 | 23.6 | [10 empty] | 23.6 | 900 | 0 | 0 | 828.3884 | 0 | 590.7828
2024-10-03 | 10:00 |  |  | 20kg | 20 | 290727 | 23 | [10 empty] | 23 | 844.8 | 0 | 0 | 779.1568 | 0 | 555.6722
2024-10-04 | 10:00 |  |  | 20kg | 20 | 291634 | 25.7 | [10 empty] | 25.7 | 907.2 | 0 | 0 | 829.145 | 0 | 591.3223
2024-10-05 | 10:00 |  |  | 20kg | 20 | 292596 | 19.3 | [10 empty] | 19.3 | 962.4 | 0 | 0 | 898.8546 | 0 | 641.0372
2024-10-07 | 10:00 |  |  | 20kg | 20 | 294501 | 23.1 | [10 empty] | 23.1 | 1904.4 | 0 | 0 | 1755.8298 | 0 | 1252.2073
2024-10-08 | 10:00 |  |  | 20kg | 20 | 290360 | [11 empty] | 0 | -4140.8 | 0 | 0 | -4140.8 | 0 | -2953.0994
2024-10-08 | 10:00 |  |  | 20kg | 20 | 289350 | 24.1 | [10 empty] | 24.1 | -1010.4 | 0 | 0 | -928.4389 | 0 | -662.1359
2024-10-09 | 10:00 |  |  | 20kg | 20 | 290334 | 24.5 | [10 empty] | 24.5 | 984 | 0 | 0 | 902.9647 | 0 | 643.9685
2024-10-10 | 10:00 |  |  | 20kg | 20 | 291356 | 22.7 | [10 empty] | 22.7 | 1022.4 | 0 | 0 | 943.9134 | 0 | 673.1719
2024-10-11 | 10:00 |  |  | 20kg | 20 | 292359 | 22 | [10 empty] | 22 | 1003.2 | 0 | 0 | 928.3851 | 0 | 662.0975
2024-10-12 | 10:00 |  |  | 20kg | 20 | 293395 | 23 | [10 empty] | 23 | 1035.6 | 0 | 0 | 955.1311 | 0 | 681.172
2024-10-14 | 10:00 |  |  | 20kg | 20 | 295423 | 25.5 | [10 empty] | 25.5 | 2028 | 0 | 0 | 1854.7538 | 0 | 1322.757
2024-10-15 | 10:00 |  |  | 20kg | 20 | 296438 | 25.1 | [10 empty] | 25.1 | 1015.2 | 0 | 0 | 929.7202 | 0 | 663.0497
2024-10-16 | 10:00 |  |  | 20kg | 20 | 297468 | 28.5 | [10 empty] | 28.5 | 1029.6 | 0 | 0 | 932.2746 | 0 | 664.8714
2024-10-17 | 10:00 |  |  | 20kg | 20 | 298495 | 25 | [10 empty] | 25 | 1027.2 | 0 | 0 | 941.0255 | 0 | 671.1123
2024-10-18 | 10:00 |  |  | 20kg | 20 | 299534 | 25.5 | [10 empty] | 25.5 | 1039.2 | 0 | 0 | 950.4241 | 0 | 677.8151
2024-10-19 | 10:00 |  |  | 20kg | 20 | 300396 | 21 | [10 empty] | 21 | 862 | 0 | 0 | 800.4286 | 0 | 570.8426
2024-10-21 | 10:00 |  |  | 20kg | 20 | 302116 | 27.8 | [10 empty] | 27.8 | 1720 | 0 | 0 | 1561.0372 | 0 | 1113.2868
2024-10-22 | 10:00 |  |  | 20kg | 20 | 302978 | 26.2 | [10 empty] | 26.2 | 862 | 0 | 0 | 786.5174 | 0 | 560.9216
2024-10-23 | 10:00 |  |  | 20kg | 20 | 303845 | 27.9 | [10 empty] | 27.9 | 867 | 0 | 0 | 786.6102 | 0 | 560.9877
2024-10-24 | 10:00 |  |  | 20kg | 20 | 304732 | 29.1 | [10 empty] | 29.1 | 887 | 0 | 0 | 801.5591 | 0 | 571.6489
2024-10-25 | 10:00 |  |  | 20kg | 20 | 305642 | 25.9 | [10 empty] | 25.9 | 910 | 0 | 0 | 831.1475 | 0 | 592.7505
2024-10-26 | 10:00 |  |  | 20kg | 20 | 306313 | 27.1 | [10 empty] | 27.1 | 671 | 0 | 0 | 610.4065 | 0 | 435.3244
2024-10-28 | 10:00 |  |  | 20kg | 20 | 308092 | 24.9 | [10 empty] | 24.9 | 1779 | 0 | 0 | 1630.3021 | 0 | 1162.6846
2024-10-29 | 10:00 |  |  | 20kg | 20 | 308943 | 27.6 | [10 empty] | 27.6 | 851 | 0 | 0 | 772.8643 | 0 | 551.1846
2024-10-30 | 10:00 |  |  | 20kg | 20 | 309831 | 31.3 | [10 empty] | 31.3 | 888 | 0 | 0 | 796.6612 | 0 | 568.1558
2024-10-31 | 10:00 |  |  | 20kg | 20 | 310719 | 27.8 | [10 empty] | 27.8 | 888 | 0 | 0 | 805.9309 | 0 | 574.7667
2024-11-01 | 10:00 |  |  | 20kg | 20 | 311572 | 26.1 | [10 empty] | 26.1 | 853 | 0 | 0 | 778.5657 | 0 | 555.2507
2024-11-02 | 10:00 |  |  | 20kg | 20 | 312467 | 25.9 | [10 empty] | 25.9 | 895 | 0 | 0 | 817.4473 | 0 | 582.9799
2024-11-05 | 10:00 |  |  | 20kg | 20 | 314944 | 24 | [10 empty] | 24 | 2477 | 0 | 0 | 2276.8384 | 0 | 1623.7756
2024-11-06 | 10:00 |  |  | 20kg | 20 | 315614 | 22.6 | [10 empty] | 22.6 | 670 | 0 | 0 | 618.7754 | 0 | 441.2928
2024-11-07 | 10:00 |  |  | 20kg | 20 | 316596 | 24.4 | [10 empty] | 24.4 | 982 | 0 | 0 | 901.4324 | 0 | 642.8757
2024-11-08 | 10:00 |  |  | 20kg | 20 | 317274 | 25.1 | [10 empty] | 25.1 | 678 | 0 | 0 | 620.9124 | 0 | 442.8169
2024-11-11 | 10:00 |  |  | 20kg | 20 | 318181 | 26.8 | [10 empty] | 26.8 | 907 | 0 | 0 | 825.9206 | 0 | 589.0228
2024-11-12 | 10:00 |  |  | 20kg | 20 | 318206 | 22.1 | [10 empty] | 22.1 | 25 | 0 | 0 | 23.1278 | 0 | 16.494
2024-11-13 | 10:00 |  |  | 20kg | 20 | 318288 | 20.9 | [10 empty] | 20.9 | 82 | 0 | 0 | 76.1688 | 0 | 54.3214
2024-11-14 | 10:00 |  |  | 20kg | 20 | 318802 | 18.7 | [10 empty] | 18.7 | 514 | 0 | 0 | 481.049 | 0 | 343.0703
2024-11-15 | 10:00 |  |  | 20kg | 20 | 319389 | 16.9 | [10 empty] | 16.9 | 587 | 0 | 0 | 552.7803 | 0 | 394.227
2024-11-16 | 10:00 |  |  | 20kg | 20 | 320152 | 27.2 | [10 empty] | 27.2 | 763 | 0 | 0 | 693.8674 | 0 | 494.8463
2024-11-18 | 10:00 |  |  | 20kg | 20 | 320758 | 27.3 | [10 empty] | 27.3 | 606 | 0 | 0 | 550.9091 | 0 | 392.8925
2024-11-19 | 10:00 |  |  | 20kg | 20 | 321418 | 22.6 | [10 empty] | 22.6 | 660 | 0 | 0 | 609.5399 | 0 | 434.7063
2024-11-20 | 10:00 |  |  | 20kg | 20 | 321875 | 24.6 | [10 empty] | 24.6 | 457 | 0 | 0 | 419.2238 | 0 | 298.9783
2024-11-21 | 10:00 |  |  | 20kg | 20 | 322349 | 23.6 | [10 empty] | 23.6 | 474 | 0 | 0 | 436.2846 | 0 | 311.1456
2024-11-22 | 10:00 |  |  | 20kg | 20 | 323051 | 26.7 | [10 empty] | 26.7 | 702 | 0 | 0 | 639.4595 | 0 | 456.0441
2024-11-23 | 10:00 |  |  | 20kg | 20 | 324115 | 23 | [10 empty] | 23 | 1064 | 0 | 0 | 981.3243 | 0 | 699.8523
2024-11-25 | 10:00 |  |  | 20kg | 20 | 324673 | 23.9 | [10 empty] | 23.9 | 558 | 0 | 0 | 513.0818 | 0 | 365.9152
2024-11-26 | 10:00 |  |  | 20kg | 20 | 325465 | 21.2 | [10 empty] | 21.2 | 792 | 0 | 0 | 734.9286 | 0 | 524.1299
2024-11-27 | 10:00 |  |  | 20kg | 20 | 326134 | 25.9 | [10 empty] | 25.9 | 669 | 0 | 0 | 611.0304 | 0 | 435.7693
2024-11-28 | 10:00 |  |  | 20kg | 20 | 326892 | 28.3 | [10 empty] | 28.3 | 758 | 0 | 0 | 686.8038 | 0 | 489.8087
2024-11-29 | 10:00 |  |  | 20kg | 20 | 327694 | 25.5 | [10 empty] | 25.5 | 802 | 0 | 0 | 733.4874 | 0 | 523.1021
2024-11-30 | 10:00 |  |  | 20kg | 20 | 329185 | 22.4 | [10 empty] | 22.4 | 1491 | 0 | 0 | 1377.9384 | 0 | 982.706
2024-12-03 | 10:00 |  |  | 20kg | 20 | 33096 | 26.3 | [10 empty] | 26.3 | -296089 | 0 | 0 | -270071.156 | 0 | -192606.9789
2024-12-04 | 10:00 |  |  | 20kg | 20 | 330858 | 27.3 | [10 empty] | 27.3 | 297762 | 0 | 0 | 270692.7273 | 0 | 193050.2656
2024-12-05 | 10:00 |  |  | 20kg | 20 | 331623 | 26.5 | [10 empty] | 26.5 | 765 | 0 | 0 | 697.3122 | 0 | 497.303
2024-12-06 | 10:00 |  |  | 20kg | 20 | 332436 | 26.9 | [10 empty] | 26.9 | 813 | 0 | 0 | 740.0767 | 0 | 527.8014
2024-12-07 | 10:00 |  |  | 20kg | 20 | 333455 | 27.2 | [10 empty] | 27.2 | 1019 | 0 | 0 | 926.6722 | 0 | 660.876
2024-12-09 | 10:00 |  |  | 20kg | 20 | 335521 | 27.4 | [10 empty] | 27.4 | 2066 | 0 | 0 | 1877.5566 | 0 | 1339.0193
2024-12-10 | 10:00 |  |  | 20kg | 20 | 336502 | 27.7 | [10 empty] | 27.7 | 981 | 0 | 0 | 890.6319 | 0 | 635.173
2024-12-11 | 10:00 |  |  | 20kg | 20 | 337500 | 24.9 | [10 empty] | 24.9 | 998 | 0 | 0 | 914.5821 | 0 | 652.2536
2024-12-12 | 10:00 |  |  | 20kg | 20 | 338496 | 25 | [10 empty] | 25 | 996 | 0 | 0 | 912.443 | 0 | 650.7281
2024-12-13 | 10:00 |  |  | 20kg | 20 | 339441 | 27.4 | [10 empty] | 27.4 | 945 | 0 | 0 | 858.8049 | 0 | 612.475
2024-12-14 | 10:00 |  |  | 20kg | 20 | 340498 | 30.5 | [10 empty] | 30.5 | 1057 | 0 | 0 | 950.7776 | 0 | 678.0672
2024-12-16 | 10:00 |  |  | 20kg | 20 | 342701 | 28.3 | [10 empty] | 28.3 | 2203 | 0 | 0 | 1996.0803 | 0 | 1423.5471
2024-12-17 | 10:00 |  |  | 20kg | 20 | 343705 | 27 | [10 empty] | 27 | 1004 | 0 | 0 | 913.64 | 0 | 651.5818
2024-12-18 | 10:00 |  |  | 20kg | 20 | 344748 | 24.7 | [10 empty] | 24.7 | 1043 | 0 | 0 | 956.4629 | 0 | 682.1218
2024-12-19 | 10:00 |  |  | 20kg | 20 | 345526 | 22 | [10 empty] | 22 | 778 | 0 | 0 | 719.9797 | 0 | 513.4688
2024-12-20 | 10:00 |  |  | 20kg | 20 | 346390 | 23.1 | [10 empty] | 23.1 | 864 | 0 | 0 | 796.5957 | 0 | 568.1092
2024-12-21 | 10:00 |  |  | 20kg | 20 | 347284 | 22.3 | [10 empty] | 22.3 | 894 | 0 | 0 | 826.4883 | 0 | 589.4277
2024-12-23 | 10:00 |  |  | 20kg | 20 | 347861 | 24.6 | [10 empty] | 24.6 | 577 | 0 | 0 | 529.3044 | 0 | 377.4847
2024-12-24 | 10:00 |  |  | 20kg | 20 | 348887 | 24.3 | [10 empty] | 24.3 | 1026 | 0 | 0 | 942.1393 | 0 | 671.9066
2024-12-25 | 10:00 |  |  | 20kg | 20 | 349862 | 24.4 | [10 empty] | 24.4 | 975 | 0 | 0 | 895.0067 | 0 | 638.293
2024-12-26 | 10:00 |  |  | 20kg | 20 | 350798 | 21.9 | [10 empty] | 21.9 | 936 | 0 | 0 | 866.4903 | 0 | 617.956
2024-12-27 | 10:00 |  |  | 20kg | 20 | 351789 | 25.2 | [10 empty] | 25.2 | 991 | 0 | 0 | 907.2535 | 0 | 647.0271
2024-12-28 | 10:00 |  |  | 20kg | 20 | 352706 | 28 | [10 empty] | 28 | 917 | 0 | 0 | 831.6977 | 0 | 593.1429
2024-12-30 | 10:00 |  |  | 20kg | 20 | 354464 | 30.9 | [10 empty] | 30.9 | 1758 | 0 | 0 | 1579.2498 | 0 | 1126.2755
2024-12-31 | 10:00 |  |  | 20kg | 20 | 355431 | 28.2 | [10 empty] | 28.2 | 967 | 0 | 0 | 876.4641 | 0 | 625.069
2025-01-01 | 10:00 |  |  | 20kg | 20 | 356370 | 28.3 | [10 empty] | 28.3 | 939 | 0 | 0 | 850.8032 | 0 | 606.7684
2025-01-02 | 10:00 |  |  | 20kg | 20 | 357248 | 27.8 | [10 empty] | 27.8 | 878 | 0 | 0 | 796.8551 | 0 | 568.2941
2025-01-03 | 10:00 |  |  | 20kg | 20 | 358157 | 26.5 | [10 empty] | 26.5 | 909 | 0 | 0 | 828.571 | 0 | 590.913
2025-01-04 | 10:00 |  |  | 20kg | 20 | 359055 | 25.8 | [10 empty] | 25.8 | 898 | 0 | 0 | 820.4618 | 0 | 585.1298
2025-01-06 | 10:00 |  |  | 20kg | 20 | 360869 | 25.6 | [10 empty] | 25.6 | 1814 | 0 | 0 | 1658.4796 | 0 | 1182.7799
2025-01-07 | 10:00 |  |  | 20kg | 20 | 361743 | 29.9 | [10 empty] | 29.9 | 874 | 0 | 0 | 787.7253 | 0 | 561.783
2025-01-08 | 10:00 |  |  | 20kg | 20 | 362709 | 28.7 | [10 empty] | 28.7 | 966 | 0 | 0 | 874.1067 | 0 | 623.3878
2025-01-09 | 10:00 |  |  | 20kg | 20 | 363588 | 27.4 | [10 empty] | 27.4 | 879 | 0 | 0 | 798.8249 | 0 | 569.6989
2025-01-10 | 10:00 |  |  | 20kg | 20 | 364559 | 27 | [10 empty] | 27 | 971 | 0 | 0 | 883.61 | 0 | 630.1652
2025-01-11 | 10:00 |  |  | 20kg | 20 | 365438 | 27.9 | [10 empty] | 27.9 | 879 | 0 | 0 | 797.4975 | 0 | 568.7523
2025-01-13 | 10:00 |  |  | 20kg | 20 | 367225 | 29.8 | [10 empty] | 29.8 | 1787 | 0 | 0 | 1611.1328 | 0 | 1149.0135
2025-01-14 | 10:00 |  |  | 20kg | 20 | 368164 | 27.5 | [10 empty] | 27.5 | 939 | 0 | 0 | 853.0682 | 0 | 608.3837

## R4-FIXED DOME
Date (m/d/y) | Time for data collection | Time for feeding | Time (Day) | Manure fed (kg) | Water added (kg) | Biogas Reading (No.)time 09:10am | Air Temp (C)time 09:15am | DigesterTemp (C)time 09:25am | pH | TS (%) | Ash(%) wet weight basis | VS (%) wet weight basis | Vs (%) dry matter weight basis | TAN (mg N/L) | CH4(%) | CO2(%) | NO Gas Bags produced | Gas Temp (*C) | Daily Biogas (mL) | Daily CH4 (mL) | Daily CH4 at STP (mL) | Daily Biogas at STP (mL) | Daily CH4 at STP (mL)/g vs | Daily Biogas at STP (mL)/g vs | Acetate (mg/L) | VFA (mg/L) | Comment | @
2024-01-10 | [5 empty] | 106478 | 29.9 | [10 empty] | 29.9 |  | 0 | 0
2024-02-07 | 240:00 |  |  |  |  | 106611 | 25.5 | [10 empty] | 25.5 | 133 | 0 | 0 | 121.6382 | 0 | 86.7489
2024-02-08 | 10:12 |  |  | 20kg | 30 | 106978 | 25.5 | [10 empty] | 25.5 | 367 | 0 | 0 | 335.6482 | 0 | 239.3747
2024-02-09 | 10:30 |  |  | 140kg | 210 | 107263 | 23.6 | [10 empty] | 23.6 | 285 | 0 | 0 | 262.323 | 0 | 187.0812
2024-02-10 | 10:00 |  |  | 20kg | 30 | 107305 | 26.9 | [10 empty] | 26.9 | 42 | 0 | 0 | 38.2327 | 0 | 27.2665
2024-02-12 | 10:00 |  |  | 20kg | 30 | 107344 | 32.8 | [10 empty] | 32.8 | 39 | 0 | 0 | 34.8169 | 0 | 24.8304
13/2/2024 | 10:00 |  |  | nl | nl | 107344 | 29.4 | [10 empty] | 29.4 | 0 | 0 | 0 | 0 | 0 | 0
14/2/2024 | 10:00 |  |  | nl | nl | 107344 | 30.8 | [10 empty] | 30.8 | 0 | 0 | 0 | 0 | 0 | 0
15/2/2024 | 10:00 |  |  | nl | nl | 107346 | 27.2 | [10 empty] | 27.2 | 2 | 0 | 0 | 1.8188 | 0 | 1.2971
16/2/2024 | 10:00 |  |  | 20kg | 30 | 107352 | 29.8 | [10 empty] | 29.8 | 6 | 0 | 0 | 5.4095 | 0 | 3.8579
17/2/2024 | 10:00 |  |  | 20kg | 30 | 107369 | 37.7 | [10 empty] | 37.7 | 17 | 0 | 0 | 14.9372 | 0 | 10.6528
19/2/2024 | 10:00 |  |  | 20kg | 30 | 107540 | 27.4 | [10 empty] | 27.4 | 171 | 0 | 0 | 155.4028 | 0 | 110.8288
20/2/2024 | 10:00 |  |  | 20kg | 30 | 107698 | 26.4 | [10 empty] | 26.4 | 158 | 0 | 0 | 144.0681 | 0 | 102.7453
21/2/2024 | 10:00 |  |  | 20kg | 30 | 107798 | 24.7 | [10 empty] | 24.7 | 100 | 0 | 0 | 91.7031 | 0 | 65.4
22/2/2024 | 10:00 |  |  | 20kg | 30 | 107845 | 24.3 | [10 empty] | 24.3 | 47 | 0 | 0 | 43.1584 | 0 | 30.7793
23/2/2024 | 10:00 |  |  | 20kg | 30 | 107869 | 23.6 | [10 empty] | 23.6 | 24 | 0 | 0 | 22.0904 | 0 | 15.7542
24/2/2024 | 10:00 |  |  | 20kg | 30 | 107893 | 24.1 | [10 empty] | 24.1 | 24 | 0 | 0 | 22.0532 | 0 | 15.7277
26/2/2024 | 10:00 |  |  | 20kg | 30 | 107938 | 27.5 | [10 empty] | 27.5 | 45 | 0 | 0 | 40.8819 | 0 | 29.1558
27/2/2024 | 10:00 |  |  | 20kg | 30 | 108055 | 27.4 | [10 empty] | 27.4 | 117 | 0 | 0 | 106.3282 | 0 | 75.8302
28/2/2024 | 10:00 |  |  | 20kg | 30 | 108813 | 32.4 | [10 empty] | 32.4 | 758 | 0 | 0 | 677.5835 | 0 | 483.2331
29/2/2024 | 10:00 |  |  | 20kg | 30 | 109471 | 31 | [10 empty] | 31 | 658 | 0 | 0 | 590.9013 | 0 | 421.4138
2024-03-01 | 10:00 |  |  | 20kg | 30 | 109989 | 26 | [10 empty] | 26 | 518 | 0 | 0 | 472.9565 | 0 | 337.299
2024-03-02 | 10:00 |  |  | 20kg | 30 | 110938 | 27 | [10 empty] | 27 | 949 | 0 | 0 | 863.59 | 0 | 615.8875
2024-03-04 | 10:00 |  |  | 20kg | 30 | 111766 | 27 | [7 empty] | 60.5% | 44.1% |  | 27 | 828 | 5.0094 | 4.5586 | 753.48 | 3.251 | 537.3603
2024-03-05 | 10:00 |  |  | 20kg | 30 | 112316 | 26.6 | [10 empty] | 26.6 | 550 | 0 | 0 | 501.1682 | 0 | 357.4188
2024-03-06 | 10:00 |  |  | 20kg | 30 | 112933 | 29.7 | [10 empty] | 29.7 | 617 | 0 | 0 | 556.4618 | 0 | 396.8526
2024-03-07 | 10:00 |  |  | 20kg | 30 | 113601 | 25.6 | [10 empty] | 25.6 | 668 | 0 | 0 | 610.7301 | 0 | 435.5551
2024-03-08 | 10:00 |  |  | 20kg | 30 | 216515 | [11 empty] | 0 | 102914 | 0 | 0 | 102914 | 0 | 73395.3041
2024-03-09 | 10:00 |  |  | 20kg | 30 | 217443 | 26 | [10 empty] | 26 | 928 | 0 | 0 | 847.3043 | 0 | 604.2731
2024-03-11 | 10:00 |  |  | 20kg | 30 | 218335 | 28.4 | [10 empty] | 28.4 | 892 | 0 | 0 | 807.9496 | 0 | 576.2064
2024-03-12 | 10:00 |  |  | 20kg | 30 | 219671 | 31.1 | [10 empty] | 31.1 | 1336 | 0 | 0 | 1199.3686 | 0 | 855.3552
2024-03-13 | 10:00 |  |  | 20kg | 30 | 220715 | 31.1 | [10 empty] | 31.1 | 1044 | 0 | 0 | 937.2312 | 0 | 668.4063
2024-03-14 | 10:00 |  |  | 20kg | 30 | 221998 | 31.1 | [10 empty] | 31.1 | 1283 | 0 | 0 | 1151.7889 | 0 | 821.4227
2024-03-15 | 10:00 |  |  | 20kg | 30 | 222679 | 24.7 | [10 empty] | 24.7 | 681 | 0 | 0 | 624.4978 | 0 | 445.3739
2024-03-16 | 10:00 |  |  | 20kg | 30 | 224242 | 29.1 | [10 empty] | 29.1 | 1563 | 0 | 0 | 1412.4429 | 0 | 1007.3136
2024-03-18 | 10:00 |  |  | 20kg | 30 | 226509 | 33.7 | [10 empty] | 33.7 | 2267 | 0 | 0 | 2017.9035 | 0 | 1439.1107
2024-03-19 | 10:00 |  |  | 20kg | 30 | 227105 | 27.8 | [10 empty] | 27.8 | 596 | 0 | 0 | 540.9176 | 0 | 385.7668
2024-03-20 | 10:00 |  |  | 20kg | 30 | 227891 | 27.7 | [10 empty] | 27.7 | 786 | 0 | 0 | 713.5949 | 0 | 508.9154
2024-03-21 | 10:00 |  |  | 20kg | 30 | 228557 | 28.1 | [10 empty] | 28.1 | 666 | 0 | 0 | 603.8459 | 0 | 430.6455
2024-03-22 | 10:00 |  |  | 20kg | 30 | 229141 | 27.8 | [10 empty] | 27.8 | 584 | 0 | 0 | 530.0266 | 0 | 377.9997
2024-03-23 | 10:00 |  |  | 20kg | 30 | 230197 | 26.6 | [10 empty] | 26.6 | 1056 | 0 | 0 | 962.243 | 0 | 686.244
2024-03-25 | 10:00 |  |  | 20kg | 30 | 230942 | 29.8 | [10 empty] | 29.8 | 745 | 0 | 0 | 671.681 | 0 | 479.0235
2024-03-26 | 10:00 |  |  | 20kg | 30 | 231606 | 26.3 | [10 empty] | 26.3 | 664 | 0 | 0 | 605.6532 | 0 | 431.9344
2024-03-27 | 10:00 |  |  | 20kg | 30 | 232330 | 29.9 | [10 empty] | 29.9 | 724 | 0 | 0 | 652.5322 | 0 | 465.3672
2024-03-28 | 10:00 |  |  | 20kg | 30 | 232661 | 25.3 | [10 empty] | 25.3 | 331 | 0 | 0 | 302.9266 | 0 | 216.0385
2024-03-29 | 10:00 |  |  | 20kg | 30 | 232661 | 27.8 | [10 empty] | 27.8 | 0 | 0 | 0 | 0 | 0 | 0
2024-03-29 | 10:00 |  |  | 20kg | 30 | 232664 | 25.7 | [10 empty] | 25.7 | 3 | 0 | 0 | 2.7419 | 0 | 1.9554
2024-04-01 | 10:00 |  |  | 20kg | 30 | 232666 | 21.2 | [10 empty] | 21.2 | 2 | 0 | 0 | 1.8559 | 0 | 1.3236
2024-04-02 | 10:00 |  |  | 20kg | 30 | 232698 | 26.5 | [10 empty] | 26.5 | 32 | 0 | 0 | 29.1686 | 0 | 20.8022
2024-04-03 | 10:00 |  |  | 20kg | 30 | 233653 | 27.4 | [10 empty] | 27.4 | 955 | 0 | 0 | 867.8928 | 0 | 618.9562
2024-04-04 | 10:00 |  |  | 20kg | 30 | 233732 | 21.3 | [10 empty] | 21.3 | 79 | 0 | 0 | 73.2824 | 0 | 52.2629
2024-04-05 | 10:00 |  |  | 20kg | 30 | 234136 | 21.3 | [10 empty] | 21.3 | 404 | 0 | 0 | 374.7604 | 0 | 267.2684
2024-04-06 | 10:00 |  |  | 20kg | 30 | 234617 | 20.7 | [10 empty] | 20.7 | 481 | 0 | 0 | 447.0991 | 0 | 318.8582
2024-04-08 | 10:00 |  |  | 20kg | 30 | 235334 | 23.6 | [10 empty] | 23.6 | 717 | 0 | 0 | 659.9494 | 0 | 470.6569
2024-04-09 | 10:00 |  |  | 20kg | 30 | 235777 | 20.3 | [10 empty] | 20.3 | 443 | 0 | 0 | 412.3389 | 0 | 294.0682
2024-04-10 | 10:00 |  |  | 20kg | 30 | 236221 | 26.4 | [10 empty] | 26.4 | 444 | 0 | 0 | 404.8497 | 0 | 288.7272
2024-04-11 | 10:00 |  |  | 20kg | 30 | 236851 | [11 empty] | 0 | 630 | 0 | 0 | 630 | 0 | 449.2979
2024-04-12 | 10:00 |  |  | 20kg | 30 | 237381 | 26.6 | [10 empty] | 26.6 | 530 | 0 | 0 | 482.9439 | 0 | 344.4217
2024-04-13 | 10:00 |  |  | 20kg | 30 | 237796 | 21 | [10 empty] | 21 | 415 | 0 | 0 | 385.3571 | 0 | 274.8256
2024-04-15 | 10:00 |  |  | 20kg | 30 | 238049 | 25.3 | [10 empty] | 25.3 | 253 | 0 | 0 | 231.5421 | 0 | 165.1291
2024-04-16 | 10:00 |  |  | 20kg | 30 | 239271 | 26.2 | [10 empty] | 26.2 | 1222 | 0 | 0 | 1114.9933 | 0 | 795.1812
2024-04-17 | 10:00 |  |  | 20kg | 30 | 240501 | 21.4 | [10 empty] | 21.4 | 1230 | 0 | 0 | 1140.591 | 0 | 813.4367
2024-04-18 | 10:00 |  |  | 20kg | 30 | 241232 | 24.9 | [10 empty] | 24.9 | 731 | 0 | 0 | 669.8993 | 0 | 477.7529
2024-04-19 | 10:00 |  |  | 20kg | 30 | 241725 | 23.8 | [10 empty] | 23.8 | 493 | 0 | 0 | 453.467 | 0 | 323.3996
2024-04-20 | 10:00 |  |  | 20kg | 30 | 241980 | 22.1 | [10 empty] | 22.1 | 255 | 0 | 0 | 235.9031 | 0 | 168.2393
[18 empty] | 0 | -241980 | 0 | 0 | -241980 | 0 | -172573.1746
2024-04-22 | 10:00 |  |  | 20kg | 30 | 242238 | 27.8 | [10 empty] | 27.8 | 242238 | 0 | 0 | 219850.3125 | 0 | 156790.9181
2024-04-23 | 10:00 |  |  | 20kg | 30 | 242324 | 22.2 | [10 empty] | 22.2 | 86 | 0 | 0 | 79.5325 | 0 | 56.7203
2024-04-24 | 10:00 |  |  | 20kg | 30 | 242402 | 22.9 | [10 empty] | 22.9 | 78 | 0 | 0 | 71.9635 | 0 | 51.3223
2024-04-25 | 10:00 |  |  | 20kg | 30 | 242461 | 24.6 | [10 empty] | 24.6 | 59 | 0 | 0 | 54.123 | 0 | 38.599
2024-04-26 | 10:00 |  |  | 20kg | 30 | 242499 | 22.4 | [10 empty] | 22.4 | 38 | 0 | 0 | 35.1185 | 0 | 25.0455
2024-04-27 | 10:00 |  |  | 20kg | 30 | 242528 | 27.2 | [10 empty] | 27.2 | 29 | 0 | 0 | 26.3724 | 0 | 18.8081
2024-04-29 | 10:00 |  |  | 20kg | 30 | 242567 | 27 | [10 empty] | 27 | 39 | 0 | 0 | 35.49 | 0 | 25.3104
2024-04-30 | 10:00 |  |  | 20kg | 30 | 242596 | 25.6 | [10 empty] | 25.6 | 29 | 0 | 0 | 26.5137 | 0 | 18.9088
2024-05-01 | 10:00 |  |  | 20kg | 30 | 242634 | 21.2 | [10 empty] | 21.2 | 38 | 0 | 0 | 35.2617 | 0 | 25.1476
2024-05-02 | 10:00 |  |  | 20kg | 30 | 242651 | 25.4 | [10 empty] | 25.4 | 17 | 0 | 0 | 15.5529 | 0 | 11.0919
2024-05-03 | 10:00 |  |  | 20kg | 30 | 242681 | 24.6 | [10 empty] | 24.6 | 30 | 0 | 0 | 27.5202 | 0 | 19.6266
2024-05-04 | 10:00 |  |  | 20kg | 30 | 242711 | 22.2 | [10 empty] | 22.2 | 30 | 0 | 0 | 27.7439 | 0 | 19.7862
2024-05-06 | 10:00 |  |  | 20kg | 30 | 242755 | 19.6 | [10 empty] | 19.6 | 44 | 0 | 0 | 41.0526 | 0 | 29.2776
2024-05-07 | 10:00 |  |  | 20kg | 30 | 242789 | 19.4 | [10 empty] | 19.4 | 34 | 0 | 0 | 31.7442 | 0 | 22.639
2024-05-08 | 10:00 |  |  | 20kg | 30 | 242812 | 21.8 | [10 empty] | 21.8 | 23 | 0 | 0 | 21.2992 | 0 | 15.19
2024-05-09 | 10:00 |  |  | 20kg | 20 | 242844 | 22.2 | [10 empty] | 22.2 | 32 | 0 | 0 | 29.5935 | 0 | 21.1052
2024-05-10 | 10:00 |  |  | 20kg | 20 | 242859 | 20.2 | [10 empty] | 20.2 | 15 | 0 | 0 | 13.9666 | 0 | 9.9606
2024-05-11 | 10:00 |  |  | 20kg | 20 | 242884 | 25.8 | [10 empty] | 25.8 | 25 | 0 | 0 | 22.8414 | 0 | 16.2898
2024-05-13 | 10:00 |  |  | 20kg | 20 | 242926 | 24.7 | [10 empty] | 24.7 | 42 | 0 | 0 | 38.5153 | 0 | 27.468
2024-05-14 | 10:00 |  |  | 20kg | 20 | 242943 | 25.6 | [10 empty] | 25.6 | 17 | 0 | 0 | 15.5425 | 0 | 11.0845
2024-06-04 | 10:00 |  |  | 20kg | 20 | 243008 | 25.7 | [10 empty] | 25.7 | 64.8 | 0 | 0 | 59.2246 | 0 | 42.2373
2024-06-05 | 10:00 |  |  | 20kg | 20 | 243116 | 22.4 | [10 empty] | 22.4 | 108.2 | 0 | 0 | 99.9953 | 0 | 71.3137
2024-06-06 | 10:00 |  |  | 20kg | 20 | 243313 | 19.7 | [10 empty] | 19.7 | 197 | 0 | 0 | 183.741 | 0 | 131.0388
2024-06-07 | 10:00 |  |  | 20kg | 20 | 243568 | 22.8 | [10 empty] | 22.8 | 255 | 0 | 0 | 235.3448 | 0 | 167.8412
2024-06-08 | 10:00 |  |  | 20kg | 20 | 243844 | 20.3 | [10 empty] | 20.3 | 276 | 0 | 0 | 256.8974 | 0 | 183.2118
2024-06-10 | 10:00 |  |  | 20kg | 20 | 244390 | 22.2 | [10 empty] | 22.2 | 546 | 0 | 0 | 504.939 | 0 | 360.108
2024-06-11 | 10:00 |  |  | 20kg | 20 | 244591 | 21.8 | [10 empty] | 21.8 | 201 | 0 | 0 | 186.1364 | 0 | 132.7471
2024-06-12 | 10:00 |  |  | 20kg | 20 | 244778 | 23.1 | [10 empty] | 23.1 | 187 | 0 | 0 | 172.4113 | 0 | 122.9588
2024-06-13 | 10:00 |  |  | 20kg | 20 | 245082 | 22.4 | [10 empty] | 22.4 | 304 | 0 | 0 | 280.9479 | 0 | 200.3639
2024-06-14 | 10:00 |  |  | 20kg | 20 | 245324 | 29.8 | [10 empty] | 29.8 | 242 | 0 | 0 | 218.1836 | 0 | 155.6023
2024-06-15 | 10:00 |  |  | 20kg | 20 | 245422 | 24.5 | [10 empty] | 24.5 | 98 | 0 | 0 | 89.9294 | 0 | 64.1351
2024-06-17 | 10:00 |  |  | 20kg | 20 | 245434 | 22.6 | [10 empty] | 22.6 | 12 | 0 | 0 | 11.0825 | 0 | 7.9038
2024-06-18 | 10:00 |  |  | 20kg | 20 | 245473 | 23 | [10 empty] | 23 | 39 | 0 | 0 | 35.9696 | 0 | 25.6525
2024-06-19 | 10:00 |  |  | 20kg | 20 | 245502 | 21 | [10 empty] | 21 | 29 | 0 | 0 | 26.9286 | 0 | 19.2047
2024-06-20 | 10:00 |  |  | 20kg | 20 | 245581 | 18.6 | [10 empty] | 18.6 | 79 | 0 | 0 | 73.9609 | 0 | 52.7468
2024-06-21 | 10:00 |  |  | 20kg | 20 | 245694 | 20.5 | [10 empty] | 20.5 | 113 | 0 | 0 | 105.1073 | 0 | 74.9595
2024-06-22 | 10:00 |  |  | 20kg | 20 | 245814 | 19.7 | [10 empty] | 19.7 | 120 | 0 | 0 | 111.9235 | 0 | 79.8206
2024-06-24 | 10:00 |  |  | 20kg | 20 | 245890 | 18.4 | [10 empty] | 18.4 | 76 | 0 | 0 | 71.2011 | 0 | 50.7786
2024-06-25 | 10:00 |  |  | 20kg | 20 | 245938 | 22.8 | [10 empty] | 22.8 | 48 | 0 | 0 | 44.3002 | 0 | 31.5936
2024-06-26 | 10:00 |  |  | 20kg | 20 | 245958 | 22.5 | [10 empty] | 22.5 | 20 | 0 | 0 | 18.4772 | 0 | 13.1774
2024-06-27 | 10:00 |  |  | 20kg | 20 | 246021 | 16.7 | [10 empty] | 16.7 | 63 | 0 | 0 | 59.3683 | 0 | 42.3398
2024-06-28 | 10:00 |  |  | 20kg | 20 | 246075 | 23.1 | [10 empty] | 23.1 | 54 | 0 | 0 | 49.7872 | 0 | 35.5068
2024-06-29 | 10:00 |  |  | 20kg | 20 | 246171 | 19.4 | [10 empty] | 19.4 | 96 | 0 | 0 | 89.6306 | 0 | 63.922
2024-07-01 | 10:00 |  |  | 20kg | 20 | 246233 | 22.4 | [10 empty] | 22.4 | 62 | 0 | 0 | 57.2986 | 0 | 40.8637
2024-07-02 | 10:00 |  |  | 20kg | 20 | 246268 | 23.6 | [10 empty] | 23.6 | 35 | 0 | 0 | 32.2151 | 0 | 22.9749
2024-07-03 | 10:00 |  |  | 20kg | 20 | 246337 | 24.8 | [10 empty] | 24.8 | 69 | 0 | 0 | 63.2539 | 0 | 45.1108
2024-07-04 | 10:00 |  |  | 20kg | 20 | 246606 | 21 | [10 empty] | 21 | 269 | 0 | 0 | 249.7857 | 0 | 178.14
2024-07-05 | 10:00 |  |  | 20kg | 20 | 246900 | 19.5 | [10 empty] | 19.5 | 294 | 0 | 0 | 274.4 | 0 | 195.6942
2024-07-06 | 10:00 |  |  | 20kg | 20 | 247120 | 20.2 | [10 empty] | 20.2 | 220 | 0 | 0 | 204.8431 | 0 | 146.0882
2024-07-08 | 10:00 |  |  | 20kg | 20 | 247358 | 25.3 | [10 empty] | 25.3 | 238 | 0 | 0 | 217.8143 | 0 | 155.3389
2024-07-09 | 10:00 |  |  | 20kg | 20 | 247469 | 21.8 | [10 empty] | 21.8 | 111 | 0 | 0 | 102.7917 | 0 | 73.3081
2024-07-10 | 10:00 |  |  | 20kg | 20 | 247613 | 18.6 | [10 empty] | 18.6 | 144 | 0 | 0 | 134.8148 | 0 | 96.146
2024-07-11 | 10:00 |  |  | 20kg | 20 | 247737 | 23.5 | [10 empty] | 23.5 | 124 | 0 | 0 | 114.172 | 0 | 81.4242
2024-07-12 | 10:00 |  |  | 20kg | 20 | 247932 | 24.4 | [10 empty] | 24.4 | 195 | 0 | 0 | 179.0013 | 0 | 127.6586
2024-07-13 | 10:00 |  |  | 20kg | 20 | 247975 | 21.2 | [10 empty] | 21.2 | 43 | 0 | 0 | 39.9014 | 0 | 28.4566
2024-07-15 | 10:00 |  |  | 20kg | 20 | 248001 | 24 | [10 empty] | 24 | 26 | 0 | 0 | 23.899 | 0 | 17.0441
2024-07-16 | 10:00 |  |  | 20kg | 20 | 248029 | 17.3 | [10 empty] | 17.3 | 28 | 0 | 0 | 26.3314 | 0 | 18.7788
2024-07-17 | 10:00 |  |  | 20kg | 20 | 248033 | 22.5 | [10 empty] | 22.5 | 4 | 0 | 0 | 3.6954 | 0 | 2.6355
2024-07-18 | 10:00 |  |  | 20kg | 20 | 248205 | 17 | [10 empty] | 17 | 172 | 0 | 0 | 161.9172 | 0 | 115.4747
2024-07-19 | 10:00 |  |  | 20kg | 20 | 248524 | 20 | [10 empty] | 20 | 319 | 0 | 0 | 297.2253 | 0 | 211.9725
2024-07-20 | 10:00 |  |  | 20kg | 20 | 248871 | 18.7 | [10 empty] | 18.7 | 347 | 0 | 0 | 324.7549 | 0 | 231.6058
2024-07-22 | 10:00 |  |  | 20kg | 20 | 249341 | 18.7 | [10 empty] | 18.7 | 470 | 0 | 0 | 439.8697 | 0 | 313.7024
2024-07-23 | 10:00 |  |  | 20kg | 20 | 249499 | 21.5 | [10 empty] | 21.5 | 158 | 0 | 0 | 146.4652 | 0 | 104.4548
2024-07-24 | 10:00 |  |  | 20kg | 20 | 249611 | 19.4 | [10 empty] | 19.4 | 112 | 0 | 0 | 104.5691 | 0 | 74.5757
2024-07-25 | 10:00 |  |  | 20kg | 20 | 249752 | 19.1 | [10 empty] | 19.1 | 140.8 | 0 | 0 | 131.5933 | 0 | 93.8485
2024-07-26 | 10:00 |  |  | 20kg | 20 | 250043 | 20.2 | [10 empty] | 20.2 | 291.2 | 0 | 0 | 271.1378 | 0 | 193.3677
2024-07-27 | 10:00 |  |  | 20kg | 20 | 250210 | 21.8 | [10 empty] | 21.8 | 167.2 | 0 | 0 | 154.8358 | 0 | 110.4245
2024-07-29 | 10:00 |  |  | 20kg | 20 | 250313 | 20.6 | [10 empty] | 20.6 | 102.4 | 0 | 0 | 95.2153 | 0 | 67.9048
2024-07-30 | 10:00 |  |  | 20kg | 20 | 250313 | 20.6 | [10 empty] | 20.6 | 0 | 0 | 0 | 0 | 0 | 0
2024-07-31 | 10:00 |  |  | 20kg | 20 | 251179 | 15.8 | [10 empty] | 15.8 | 866.4 | 0 | 0 | 819 | 0 | 584.0872
2024-08-01 | 10:00 |  |  | 20kg | 20 | 251841 | 19.1 | [10 empty] | 19.1 | 661.6 | 0 | 0 | 618.3389 | 0 | 440.9815
2024-08-02 | 10:00 |  |  | 20kg | 20 | 252507 | 16.3 | [10 empty] | 16.3 | 666.4 | 0 | 0 | 628.8531 | 0 | 448.4799
2024-08-03 | 10:00 |  |  | 20kg | 20 | 253188 | 24.7 | [10 empty] | 24.7 | 680.8 | 0 | 0 | 624.3144 | 0 | 445.2431
2024-08-05 | 10:00 |  |  | 20kg | 20 | 255092 | 30.4 | [10 empty] | 30.4 | 1904.0573 | 0 | 0 | 1713.2751 | 0 | 1221.8585
2024-08-06 | 10:00 |  |  | 20kg | 20 | 255751 | 27.4 | [10 empty] | 27.4 | 659.2 | 0 | 0 | 599.0732 | 0 | 427.2418
2024-08-07 | 10:00 |  |  | 20kg | 20 | 256407 | 25.2 | [10 empty] | 25.2 | 656 | 0 | 0 | 600.5634 | 0 | 428.3045
2024-08-08 | 10:00 |  |  | 20kg | 20 | 258023 | [11 empty] | 0 | 1616.1427 | 0
2024-08-09 | 10:00 |  |  | 20kg | 20 | 258664 | 16.9 | [10 empty] | 16.9 | 640.8 | 0 | 0 | 603.4439 | 0 | 430.3589
2024-08-10 | 10:00 |  |  | 20kg | 20 | 259497 | 16.2 | [10 empty] | 16.2 | 833 | 0 | 0 | 786.3382 | 0 | 560.7938
2024-08-12 | 10:00 |  |  | 20kg | 20 | 261287 | 18.1 | [10 empty] | 18.1 | 1790.4 | 0 | 0 | 1679.0766 | 0 | 1197.4691
2024-08-13 | 10:00 |  |  | 20kg | 20 | 261949 | 18.1 | [10 empty] | 18.1 | 661.6 | 0 | 0 | 620.4631 | 0 | 442.4964
2024-08-14 | 10:00 |  |  | 20kg | 20 | 262767 | 22 | [10 empty] | 22 | 818 | 0 | 0 | 756.9966 | 0 | 539.8682
2024-08-15 | 10:00 |  |  | 20kg | 20 | 263591 | 20.5 | [10 empty] | 20.5 | 824 | 0 | 0 | 766.4463 | 0 | 546.6075
2024-08-16 | 10:00 |  |  | 20kg | 20 | 264347 | 17.6 | [10 empty] | 17.6 | 756 | 0 | 0 | 710.2134 | 0 | 506.5037
2024-08-17 | 10:00 |  |  | 20kg | 20 | 265155 | 23.1 | [10 empty] | 23.1 | 808 | 0 | 0 | 744.9645 | 0 | 531.2873
2024-08-19 | 10:00 |  |  | 20kg | 20 | 266685 | 19 | [10 empty] | 19 | 1530 | 0 | 0 | 1430.4452 | 0 | 1020.1524
2024-08-20 | 10:00 |  |  | 20kg | 20 | 267517 | 22.4 | [10 empty] | 22.4 | 832 | 0 | 0 | 768.91 | 0 | 548.3645
2024-08-21 | 10:00 |  |  | 20kg | 20 | 268291 | 16 | [10 empty] | 16 | 774 | 0 | 0 | 731.1488 | 0 | 521.4343
2024-08-22 | 10:00 |  |  | 20kg | 20 | 269148 | 16.3 | [10 empty] | 16.3 | 857 | 0 | 0 | 808.7141 | 0 | 576.7517
2024-08-23 | 10:00 |  |  | 20kg | 20 | 269819 | 19.9 | [10 empty] | 19.9 | 670.6 | 0 | 0 | 625.0386 | 0 | 445.7595
2024-08-24 | 10:00 |  |  | 20kg | 20 | 270395 | 16.3 | [10 empty] | 16.3 | 576.8 | 0 | 0 | 544.3014 | 0 | 388.1801
2024-08-26 | 10:00 |  |  | 20kg | 20 | 272247 | 17.9 | [10 empty] | 17.9 | 1851.6 | 0 | 0 | 1737.6652 | 0 | 1239.2528
2024-08-27 | 10:00 |  |  | 20kg | 20 | 273036 | 20.9 | [10 empty] | 20.9 | 789.4 | 0 | 0 | 733.2637 | 0 | 522.9426
2024-08-28 | 10:00 |  |  | 20kg | 20 | 273640 | 24.6 | [10 empty] | 24.6 | 603.2 | 0 | 0 | 553.3387 | 0 | 394.6252
2024-08-29 | 10:00 |  |  | 20kg | 20 | 274632 | 21.9 | [10 empty] | 21.9 | 992.4 | 0 | 0 | 918.7019 | 0 | 655.1918
2024-08-30 | 10:00 |  |  | 20kg | 20 | 275482 | 21.7 | [10 empty] | 21.7 | 850 | 0 | 0 | 787.4109 | 0 | 561.5588
2024-08-31 | 10:00 |  |  | 20kg | 20 | 276321 | 21.3 | [10 empty] | 21.3 | 839 | 0 | 0 | 778.2773 | 0 | 555.045
2024-09-02 | 10:00 |  |  | 20kg | 20 | 277829 | 18.4 | [10 empty] | 18.4 | 1508 | 0 | 0 | 1412.7797 | 0 | 1007.5538
2024-09-03 | 10:00 |  |  | 20kg | 20 | 278615 | 18.4 | [10 empty] | 18.4 | 786 | 0 | 0 | 736.3693 | 0 | 525.1574
2024-09-04 | 10:00 |  |  | 20kg | 20 | 279395 | 16.2 | [10 empty] | 16.2 | 780 | 0 | 0 | 736.3071 | 0 | 525.113
2024-09-05 | 10:00 |  |  | 20kg | 20 | 280182 | 19.8 | [10 empty] | 19.8 | 787 | 0 | 0 | 733.7807 | 0 | 523.3113
2024-09-06 | 10:00 |  |  | 20kg | 20 | 280999 | 20.4 | [10 empty] | 20.4 | 817 | 0 | 0 | 760.1943 | 0 | 542.1487
2024-09-07 | 10:00 |  |  | 20kg | 20 | 281805 | 24 | [10 empty] | 24 | 806 | 0 | 0 | 740.8687 | 0 | 528.3662
2024-09-08 | 10:00 |  |  | 20kg | 20 | [12 empty] | 0 | -281805 | 0 | 0 | -281805 | 0 | -200975.2189
2024-09-12 | 10:00 |  |  | 20kg | 20 | 285181 | 21.8 | [10 empty] | 21.8 | 285181 | 0 | 0 | 264092.31 | 0 | 188343.038
2024-09-13 | 10:00 |  |  | 20kg | 20 | 285818 | 28.7 | [10 empty] | 28.7 | 637 | 0 | 0 | 576.4037 | 0 | 411.0745
2024-09-14 | 10:00 |  |  | 20kg | 20 | 286448 | 30 | [10 empty] | 30 | 630 | 0 | 0 | 567.6238 | 0 | 404.8129
2024-09-15 | 10:00 |  |  | 20kg | 20 | 286750 | 28 | [10 empty] | 28 | 302 | 0 | 0 | 273.907 | 0 | 195.3426
2024-09-16 | 10:00 |  |  | 20kg | 20 | 287072 | 19.3 | [10 empty] | 19.3 | 322 | 0 | 0 | 300.739 | 0 | 214.4784
2024-09-17 | 10:00 |  |  | 20kg | 20 | 287304 | 26 | [10 empty] | 26 | 232 | 0 | 0 | 211.8261 | 0 | 151.0683
2024-09-18 | 10:00 |  |  | 20kg | 20 | 287504 | 24 | [10 empty] | 24 | 200 | 0 | 0 | 183.8384 | 0 | 131.1082
2024-09-19 | 10:00 |  |  | 20kg | 20 | 287694 | 27.6 | [10 empty] | 27.6 | 190 | 0 | 0 | 172.5549 | 0 | 123.0612
2024-09-20 | 10:00 |  |  | 20kg | 20 | 288527 | 23.7 | [10 empty] | 23.7 | 833 | 0 | 0 | 766.4611 | 0 | 546.618
2024-09-23 | 10:00 |  |  | 20kg | 20 | 288592 | 21.6 | [10 empty] | 21.6 | 65 | 0 | 0 | 60.2342 | 0 | 42.9573
2024-09-24 | 10:00 |  |  | 20kg | 20 | 288752 | 19.8 | [10 empty] | 19.8 | 160 | 0 | 0 | 149.1803 | 0 | 106.3911
2024-09-25 | 10:00 |  |  | 20kg | 20 | 288848 | 25.6 | [10 empty] | 25.6 | 96 | 0 | 0 | 87.7696 | 0 | 62.5947
2024-09-26 | 10:00 |  |  | 20kg | 20 | 289003 | 29 | [10 empty] | 29 | 154.8 | 0 | 0 | 139.9351 | 0 | 99.7977
2024-09-27 | 10:00 |  |  | 20kg | 20 | 289116 | 27.2 | [10 empty] | 27.2 | 112.8 | 0 | 0 | 102.5796 | 0 | 73.1568
2024-09-28 | 10:00 |  |  | 20kg | 20 | 289275 | 27.1 | [10 empty] | 27.1 | 159.2 | 0 | 0 | 144.8237 | 0 | 103.2841
2024-09-30 | 10:00 |  |  | 20kg | 20 | 289419 | 28.9 | [10 empty] | 28.9 | 144 | 0 | 0 | 130.2153 | 0 | 92.8658
2024-10-01 | 10:00 |  |  | 20kg | 20 | 289504 | 23.9 | [10 empty] | 23.9 | 85.6 | 0 | 0 | 78.7093 | 0 | 56.1332
2024-10-02 | 10:00 |  |  | 20kg | 20 | 289546 | 22.9 | [10 empty] | 22.9 | 42 | 0 | 0 | 38.7496 | 0 | 27.6351
2024-10-03 | 10:00 |  |  | 20kg | 20 | 289613 | 26 | [10 empty] | 26 | 66.4 | 0 | 0 | 60.6261 | 0 | 43.2368
2024-10-04 | 10:00 |  |  | 20kg | 20 | 289885 | 19.3 | [10 empty] | 19.3 | 272 | 0 | 0 | 254.0404 | 0 | 181.1743
2024-10-07 | 10:00 |  |  | 20kg | 20 | 290185 | 23.3 | [10 empty] | 23.3 | 299.9582 | 0 | 0 | 276.3705 | 0 | 197.0995
[5 empty] | 20 | [12 empty] | 0 | -290184.7582 | 0 | 0 | -290184.7582 | 0 | -206951.4213
[5 empty] | 20 | [12 empty] | 0 | 0 | 0 | 0 | 0 | 0 | 0
2024-10-08 | 10:00 |  |  | 20kg | 20 | 294657 | 25.2 | [10 empty] | 25.2 | 294657.1307 | 0 | 0 | 269756.5281 | 0 | 192382.5953
2024-10-09 | 10:00 |  |  | 20kg | 20 | 295151 | 24.1 | [10 empty] | 24.1 | 493.6 | 0 | 0 | 453.5604 | 0 | 323.4662
2024-10-10 | 10:00 |  |  | 20kg | 20 | 295396 | 22.8 | [10 empty] | 22.8 | 244.8 | 0 | 0 | 225.931 | 0 | 161.1275
2024-10-11 | 10:00 |  |  | 20kg | 20 | 295434 | 22.1 | [10 empty] | 22.1 | 38.4 | 0 | 0 | 35.5242 | 0 | 25.3349
2024-10-12 | 10:00 |  |  | 20kg | 20 | 295667 | 23.5 | [10 empty] | 23.5 | 232.8 | 0 | 0 | 214.3487 | 0 | 152.8674
2024-10-14 | 10:00 |  |  | 20kg | 20 | 295408 | 24.3 | [10 empty] | 24.3 | -258.7307 | 0 | 0 | -237.5832 | 0 | -169.4375
2024-10-15 | 10:00 |  |  | 20kg | 20 | 296021 | 25.5 | [10 empty] | 25.5 | 612.8 | 0 | 0 | 560.4503 | 0 | 399.697
2024-10-16 | 10:00 |  |  | 20kg | 20 | 296238 | 29.2 | [10 empty] | 29.2 | 216.8 | 0 | 0 | 195.8518 | 0 | 139.6758
2024-10-17 | 10:00 |  |  | 20kg | 20 | 296476 | 24.6 | [10 empty] | 24.6 | 238.4 | 0 | 0 | 218.6935 | 0 | 155.9659
2024-10-18 | 10:00 |  |  | 20kg | 20 | 296824 | 25.4 | [10 empty] | 25.4 | 348 | 0 | 0 | 318.378 | 0 | 227.058
2024-10-19 | 10:00 |  |  | 20kg | 20 | 296997 | 20.9 | [10 empty] | 20.9 | 173 | 0 | 0 | 160.6975 | 0 | 114.6048
2024-10-21 | 10:00 |  |  | 20kg | 20 | 297508 | 27.9 | [10 empty] | 27.9 | 511 | 0 | 0 | 463.6191 | 0 | 330.6398
2024-10-22 | 10:00 |  |  | 20kg | 20 | 298186 | 27.1 | [10 empty] | 27.1 | 678 | 0 | 0 | 616.7744 | 0 | 439.8658
2024-10-23 | 10:00 |  |  | 20kg | 20 | 299165 | 27.4 | [10 empty] | 27.4 | 979 | 0 | 0 | 889.7037 | 0 | 634.5111
2024-10-24 | 10:00 |  |  | 20kg | 20 | 300024 | 29.2 | [10 empty] | 29.2 | 859 | 0 | 0 | 775.9993 | 0 | 553.4204
2024-10-25 | 10:00 |  |  | 20kg | 20 | 300995 | 26 | [10 empty] | 26 | 971 | 0 | 0 | 886.5652 | 0 | 632.2728
2024-10-26 | 10:00 |  |  | 20kg | 20 | 302033 | 27.1 | [10 empty] | 27.1 | 1038 | 0 | 0 | 944.2652 | 0 | 673.4228
2024-10-28 | 10:00 |  |  | 20kg | 20 | 304039 | 24.3 | [10 empty] | 24.3 | 2006 | 0 | 0 | 1842.0383 | 0 | 1313.6888
2024-10-29 | 10:00 |  |  | 20kg | 20 | 305014 | 26.6 | [10 empty] | 26.6 | 975 | 0 | 0 | 888.4346 | 0 | 633.606
2024-10-30 | 10:00 |  |  | 20kg | 20 | 306088 | 30.3 | [10 empty] | 30.3 | 1074 | 0 | 0 | 966.7062 | 0 | 689.4271
2024-10-31 | 10:00 |  |  | 20kg | 20 | 307143 | 27.3 | [10 empty] | 27.3 | 1055 | 0 | 0 | 959.0909 | 0 | 683.996
2024-11-01 | 10:00 |  |  | 20kg | 20 | 308002 | 26.3 | [10 empty] | 26.3 | 859 | 0 | 0 | 783.5182 | 0 | 558.7826
2024-11-02 | 10:00 |  |  | 20kg | 20 | 308956 | 25.9 | [10 empty] | 25.9 | 954 | 0 | 0 | 871.3349 | 0 | 621.411
2024-11-05 | 10:00 |  |  | 20kg | 20 | 310383 | 24.5 | [10 empty] | 24.5 | 1427 | 0 | 0 | 1309.4824 | 0 | 933.8851
2024-11-06 | 10:00 |  |  | 20kg | 20 | 310993 | 24.4 | [10 empty] | 24.4 | 610 | 0 | 0 | 559.9529 | 0 | 399.3423
2024-11-07 | 10:00 |  |  | 20kg | 20 | 311713 | 25.2 | [10 empty] | 25.2 | 720 | 0 | 0 | 659.1549 | 0 | 470.0903
2024-11-08 | 10:00 |  |  | 20kg | 20 | 312078 | [11 empty] | 0 | 365 | 0 | 0 | 365 | 0 | 260.3075
2024-11-11 | 10:00 |  |  | 20kg | 20 | 313955 | 18.6 | [10 empty] | 18.6 | 1877 | 0 | 0 | 1757.2737 | 0 | 1253.237
2024-11-12 | 10:00 |  |  | 20kg | 20 | 314657 | 26.4 | [10 empty] | 26.4 | 702 | 0 | 0 | 640.1002 | 0 | 456.501
2024-11-13 | 10:00 |  |  | 20kg | 20 | 315259 | 22.8 | [10 empty] | 22.8 | 602 | 0 | 0 | 555.5984 | 0 | 396.2368
2024-11-14 | 10:00 |  |  | 20kg | 20 | 315969 | 24.1 | [10 empty] | 24.1 | 710 | 0 | 0 | 652.4066 | 0 | 465.2776
2024-11-15 | 10:00 |  |  | 20kg | 20 | 316560 | 19 | [10 empty] | 19 | 591 | 0 | 0 | 552.5445 | 0 | 394.0589
2024-11-16 | 10:00 |  |  | 20kg | 20 | 317238 | 16.9 | [10 empty] | 16.9 | 678 | 0 | 0 | 638.4753 | 0 | 455.3422
2024-11-18 | 10:00 |  |  | 20kg | 20 | 318428 | 27.2 | [10 empty] | 27.2 | 1190 | 0 | 0 | 1082.1785 | 0 | 771.7786
2024-11-19 | 10:00 |  |  | 20kg | 20 | 319189 | 27.8 | [10 empty] | 27.8 | 761 | 0 | 0 | 690.6682 | 0 | 492.5647
2024-11-20 | 10:00 |  |  | 20kg | 20 | 319962 | 22.3 | [10 empty] | 22.3 | 773 | 0 | 0 | 714.6258 | 0 | 509.6506
2024-11-21 | 10:00 |  |  | 20kg | 20 | 320509 | 24.4 | [10 empty] | 24.4 | 547 | 0 | 0 | 502.1217 | 0 | 358.0988
2024-11-22 | 10:00 |  |  | 20kg | 20 | 321231 | 23.5 | [10 empty] | 23.5 | 722 | 0 | 0 | 664.7757 | 0 | 474.0989
2024-11-23 | 10:00 |  |  | 20kg | 20 | 322182 | 26.5 | [10 empty] | 26.5 | 951 | 0 | 0 | 866.8548 | 0 | 618.2159
2024-11-25 | 10:00 |  |  | 20kg | 20 | 323523 | 22.8 | [10 empty] | 22.8 | 1341 | 0 | 0 | 1237.6369 | 0 | 882.647
2024-11-26 | 10:00 |  |  | 20kg | 20 | 324182 | 22 | [10 empty] | 22 | 659 | 0 | 0 | 609.8542 | 0 | 434.9305
2024-11-27 | 10:00 |  |  | 20kg | 20 | 325051 | 21 | [10 empty] | 21 | 869 | 0 | 0 | 806.9286 | 0 | 575.4782
2024-11-28 | 10:00 |  |  | 20kg | 20 | 325511 | 21.9 | [10 empty] | 21.9 | 460 | 0 | 0 | 425.8393 | 0 | 303.6963
2024-11-29 | 10:00 |  |  | 20kg | 20 | 326224 | 28.4 | [10 empty] | 28.4 | 713 | 0 | 0 | 645.8162 | 0 | 460.5775
2024-11-30 | 10:00 |  |  | 20kg | 20 | 326864 | 25.5 | [10 empty] | 25.5 | 640 | 0 | 0 | 585.3266 | 0 | 417.4381
2024-12-02 | 10:00 |  |  | 20kg | 20 | 328146 | 22.5 | [10 empty] | 22.5 | 1282 | 0 | 0 | 1184.3858 | 0 | 844.6699
2024-12-03 | 10:00 |  |  | 20kg | 20 | 329136 | 23.8 | [10 empty] | 23.8 | 990 | 0 | 0 | 910.6132 | 0 | 649.4231
2024-12-04 | 10:00 |  |  | 20kg | 20 | 329804 | 28.1 | [10 empty] | 28.1 | 668 | 0 | 0 | 605.6592 | 0 | 431.9388
2024-12-05 | 10:00 |  |  | 20kg | 20 | 330555 | 26.9 | [10 empty] | 26.9 | 751 | 0 | 0 | 683.6379 | 0 | 487.5509
2024-12-06 | 10:00 |  |  | 20kg | 20 | 331291 | 26.7 | [10 empty] | 26.7 | 736 | 0 | 0 | 670.4304 | 0 | 478.1317
2024-12-07 | 10:00 |  |  | 20kg | 20 | 332359 | 26.9 | [10 empty] | 26.9 | 1068 | 0 | 0 | 972.2041 | 0 | 693.348
2024-12-09 | 10:00 |  |  | 20kg | 20 | 334157 | 27.9 | [10 empty] | 27.9 | 1798 | 0 | 0 | 1631.2861 | 0 | 1163.3863
2024-12-10 | 10:00 |  |  | 20kg | 20 | 334914 | 26.7 | [10 empty] | 26.7 | 757 | 0 | 0 | 689.5596 | 0 | 491.774
2024-12-11 | 10:00 |  |  | 20kg | 20 | 335608 | 26.1 | [10 empty] | 26.1 | 694 | 0 | 0 | 633.4403 | 0 | 451.7514
2024-12-12 | 10:00 |  |  | 20kg | 20 | 336338 | 25.2 | [10 empty] | 25.2 | 730 | 0 | 0 | 668.3099 | 0 | 476.6194
2024-12-13 | 10:00 |  |  | 20kg | 20 | 336783 | 25.2 | [10 empty] | 25.2 | 445 | 0 | 0 | 407.3944 | 0 | 290.5419
2024-12-14 | 10:00 |  |  | 20kg | 20 | 337440 | 31 | [10 empty] | 31 | 657 | 0 | 0 | 590.0033 | 0 | 420.7734
2024-12-16 | 10:00 |  |  | 20kg | 20 | 338922 | 27.8 | [10 empty] | 27.8 | 1482 | 0 | 0 | 1345.0332 | 0 | 959.239
2024-12-17 | 10:00 |  |  | 20kg | 20 | 339676 | 26.8 | [10 empty] | 26.8 | 754 | 0 | 0 | 686.5977 | 0 | 489.6617
2024-12-18 | 10:00 |  |  | 20kg | 20 | 340413 | 25.2 | [10 empty] | 25.2 | 737 | 0 | 0 | 674.7183 | 0 | 481.1897
2024-12-19 | 10:00 |  |  | 20kg | 20 | 340979 | 21.5 | [10 empty] | 21.5 | 566 | 0 | 0 | 524.6791 | 0 | 374.1861
2024-12-20 | 10:00 |  |  | 20kg | 20 | 341899 | 23.4 | [10 empty] | 23.4 | 920 | 0 | 0 | 847.3684 | 0 | 604.3188
2024-12-21 | 10:00 |  |  | 20kg | 20 | 342734 | 24.4 | [10 empty] | 24.4 | 835 | 0 | 0 | 766.4929 | 0 | 546.6407
2024-12-23 | 10:00 |  |  | 20kg | 20 | 343717 | 26.1 | [10 empty] | 26.1 | 983 | 0 | 0 | 897.2217 | 0 | 639.8727
2024-12-24 | 10:00 |  |  | 20kg | 20 | 344145 | 24.6 | [10 empty] | 24.6 | 428 | 0 | 0 | 392.621 | 0 | 280.006
2024-12-25 | 10:00 |  |  | 20kg | 20 | 344681 | 25 | [10 empty] | 25 | 536 | 0 | 0 | 491.0336 | 0 | 350.191
2024-12-26 | 10:00 |  |  | 20kg | 20 | 345258 | 21.9 | [10 empty] | 21.9 | 577 | 0 | 0 | 534.1506 | 0 | 380.9408
2024-12-27 | 10:00 |  |  | 20kg | 20 | 345858 | 24.9 | [10 empty] | 24.9 | 600 | 0 | 0 | 549.8489 | 0 | 392.1364
2024-12-28 | 10:00 |  |  |  | 20 | 346396 | 28.5 | [10 empty] | 28.5 | 538 | 0 | 0 | 487.1443 | 0 | 347.4173
2024-12-30 | 10:00 |  |  | 20kg | 20 | 347999 | 31.4 | [10 empty] | 31.4 | 1603 | 0 | 0 | 1437.6445 | 0 | 1025.2867
2024-12-31 | 10:00 |  |  | 20kg | 20 | 348192 | 28.9 | [10 empty] | 28.9 | 193 | 0 | 0 | 174.5247 | 0 | 124.466
2025-01-01 | 10:00 |  |  | 20kg | 20 | 348725 | 28.2 | [10 empty] | 28.2 | 533 | 0 | 0 | 483.0976 | 0 | 344.5313
2025-01-02 | 10:00 |  |  | 20kg | 20 | 348791 | 27.8 | [10 empty] | 27.8 | 66 | 0 | 0 | 59.9003 | 0 | 42.7191
2025-01-03 | 10:00 |  |  | 20kg | 20 | 349151 | 26.8 | [10 empty] | 26.8 | 360 | 0 | 0 | 327.8185 | 0 | 233.7908
2025-01-04 | 10:00 |  |  | 20kg | 20 | 349845 | 26 | [10 empty] | 26 | 694 | 0 | 0 | 633.6522 | 0 | 451.9025
2025-01-06 | 10:00 |  |  | 20kg | 20 | 351103 | 26 | [10 empty] | 26 | 1258 | 0 | 0 | 1148.6087 | 0 | 819.1547
2025-01-07 | 10:00 |  |  | 20kg | 20 | 351665 | 30 | [10 empty] | 30 | 562 | 0 | 0 | 506.3564 | 0 | 361.1188
2025-01-08 | 10:00 |  |  | 20kg | 20 | 352504 | 28.6 | [10 empty] | 28.6 | 839 | 0 | 0 | 759.4397 | 0 | 541.6105
2025-01-09 | 10:00 |  |  | 20kg | 20 | 353087 | 27.8 | [10 empty] | 27.8 | 583 | 0 | 0 | 529.119 | 0 | 377.3525
2025-01-10 | 10:00 |  |  | 20kg | 20 | 353490 | 26.6 | [10 empty] | 26.6 | 403 | 0 | 0 | 367.2196 | 0 | 261.8905
2025-01-11 | 10:00 |  |  | 20kg | 20 | 354231 | 28 | [10 empty] | 28 | 741 | 0 | 0 | 672.0698 | 0 | 479.3008
2025-01-13 | 10:00 |  |  | 20kg | 20 | 354826 | 29.3 | [10 empty] | 29.3 | 595 | 0 | 0 | 537.3305 | 0 | 383.2086
2025-01-14 | 10:00 |  |  | 20kg | 20 | 355218 | 27.6 | [10 empty] | 27.6 | 392 | 0 | 0 | 356.008 | 0 | 253.8947

## MANURE
Date (m/d/y) | Time for data collection | Digester Temp C | 7.22 | TS (%) | Ash(%) wet weight basis | VS (%) wet weight basis | Vs (%) dry matter weight basis | kg VS | OlsenP | NH4+ (mg N/L) | NO3- (mg N/L) | NDF (%) | ADF (%) | ADL (%) | C (%) | N(%) | Comment

## BIO-SLURRY R1
Date (m/d/y) | Time for data collection | Digester Temp C | PH | TS (%) | Ash(%) wet weight basis | VS (%) wet weight basis | Vs (%) dry matter weight basis | OlsenP | Ammonium (μg NH4-N g-1 DW) | Nitrate (μg NO3-N g-1 DW) | NDF (%) | ADF (%) | ADL (%) | C (%) | N(%) | Corrected Average CH4 Conc (%) | Corrected Average CO2 Conc (%) | Comment

## BIO-SLURRY R2
Date (m/d/y) | Time for data collection | Digester Temp C | PH | TS (%) | Ash(%) wet weight basis | VS (%) wet weight basis | Vs (%) dry matter weight basis | OlsenP | Ammonium (μg NH4-N g-1 DW) | Nitrate (μg NO3-N g-1 DW) | NDF (%) | ADF (%) | ADL (%) | C (%) | N(%) | Corrected Average CH4 Conc (%) | Corrected Average CO2 Conc (%) | Comment

## BIO-SLURRY R3
Date (m/d/y) | Time for data collection | Digester Temp C | PH | TS (%) | Ash(%) wet weight basis | VS (%) wet weight basis | Vs (%) dry matter weight basis | OlsenP | Ammonium (μg NH4-N g-1 DW) | Nitrate (μg NO3-N g-1 DW) | NDF (%) | ADF (%) | ADL (%) | C (%) | N(%) | Corrected Average CH4 Conc (%) | Corrected Average CO2 Conc (%) | Comment

## BIO-SLURRY R4
Date (m/d/y) | Time for data collection | Digester Temp C | PH | TS (%) | Ash(%) wet weight basis | VS (%) wet weight basis | Vs (%) dry matter weight basis | OlsenP | Ammonium (μg NH4-N g-1 DW) | Nitrate (μg NO3-N g-1 DW) | NDF (%) | ADF (%) | ADL (%) | C (%) | N(%) | Corrected Average CH4 Conc (%) | Corrected Average CO2 Conc (%) | Comment

## GAS
Sampling Date(mmddyyyy) | Sample Name | CH4 Conc (ppm) | CO2 Conc (ppm) | CH4 Conc (%) | CO2 Conc (%) | average CH4 | average CO2 | Dillution | Average CH4 Conc (%) | Average CO2 Conc (%) | Corrected Average CH4 Conc (%) | Corrected Average CO2 Conc (%) | Key
BDA = Biodigester A
[6 empty] | #DIV/0! | #DIV/0! | [5 empty] | BDB = Biodigester B
[9 empty] | #DIV/0! | #DIV/0! | #DIV/0! | #DIV/0! | #DIV/0!
[6 empty] | #DIV/0! | #DIV/0!
[9 empty] | #DIV/0! | #DIV/0! | #DIV/0! | #DIV/0!
[6 empty] | #DIV/0! | #DIV/0!
[9 empty] | #DIV/0! | #DIV/0! | #DIV/0! | #DIV/0!
[6 empty] | #DIV/0! | #DIV/0!
[9 empty] | #DIV/0! | #DIV/0! | #DIV/0! | #DIV/0!
[6 empty] | #DIV/0! | #DIV/0!
[9 empty] | #DIV/0! | #DIV/0! | #DIV/0! | #DIV/0!
[6 empty] | #DIV/0! | #DIV/0!
[9 empty] | #DIV/0! | #DIV/0! | #DIV/0! | #DIV/0!
[6 empty] | #DIV/0! | #DIV/0!
[9 empty] | #DIV/0! | #DIV/0! | #DIV/0! | #DIV/0!
[6 empty] | #DIV/0! | #DIV/0!
[9 empty] | #DIV/0! | #DIV/0! | #DIV/0! | #DIV/0!
[6 empty] | #DIV/0! | #DIV/0!
[9 empty] | #DIV/0! | #DIV/0! | #DIV/0! | #DIV/0!
[6 empty] | #DIV/0! | #DIV/0!
[9 empty] | #DIV/0! | #DIV/0! | #DIV/0! | #DIV/0!
[6 empty] | #DIV/0! | #DIV/0!
[9 empty] | #DIV/0! | #DIV/0! | #DIV/0! | #DIV/0!
[6 empty] | #DIV/0! | #DIV/0!
[9 empty] | #DIV/0! | #DIV/0! | #DIV/0! | #DIV/0!
[6 empty] | #DIV/0! | #DIV/0!
[9 empty] | #DIV/0! | #DIV/0! | #DIV/0! | #DIV/0!
[6 empty] | #DIV/0! | #DIV/0!
[9 empty] | #DIV/0! | #DIV/0! | #DIV/0! | #DIV/0!
[6 empty] | #DIV/0! | #DIV/0!
[9 empty] | #DIV/0! | #DIV/0! | #DIV/0! | #DIV/0!
[6 empty] | #DIV/0! | #DIV/0!
[9 empty] | #DIV/0! | #DIV/0! | #DIV/0! | #DIV/0!
[6 empty] | #DIV/0! | #DIV/0!
[9 empty] | #DIV/0! | #DIV/0! | #DIV/0! | #DIV/0!
[6 empty] | #DIV/0! | #DIV/0!
[9 empty] | #DIV/0! | #DIV/0! | #DIV/0! | #DIV/0!
[6 empty] | #DIV/0! | #DIV/0!
[9 empty] | #DIV/0! | #DIV/0! | #DIV/0! | #DIV/0!
[6 empty] | #DIV/0! | #DIV/0!
[9 empty] | #DIV/0! | #DIV/0! | #DIV/0! | #DIV/0!
[6 empty] | #DIV/0! | #DIV/0!
[9 empty] | #DIV/0! | #DIV/0! | #DIV/0! | #DIV/0!
[6 empty] | #DIV/0! | #DIV/0!
[9 empty] | #DIV/0! | #DIV/0! | #DIV/0! | #DIV/0!
[6 empty] | #DIV/0! | #DIV/0!
[9 empty] | #DIV/0! | #DIV/0! | #DIV/0! | #DIV/0!
[6 empty] | #DIV/0! | #DIV/0!
[9 empty] | #DIV/0! | #DIV/0! | #DIV/0! | #DIV/0!
[6 empty] | #DIV/0! | #DIV/0!
[9 empty] | #DIV/0! | #DIV/0! | #DIV/0! | #DIV/0!